## 0.Revision History
<Customer> Customer Questionnaire
Version | Date | Authors | Main Changes
PA2 | 23/4/2010 | Diana Wang H | Update to support FVL2.2 solution: 1. updating JIRA Input, Extra Parameters, IP VLAN, Flavor, Common info., vMMTel Sheets; 2. Add online charging sheet; 3. Add emergency call sheet
This Document is based on following High Level Diagram and it is assumed that <Customer> will provide all surrounding nodes.
INSTRUCTIONS: | Adapt the customer requirements to the project scope. Delete this line.

## JIRA Input
Note Section
VLAN IDs assigned by customer should not be from range 50-499 nor from 3900-4039. It is preffered to be from the range 1-49. This is only applicable for FVL
If vSBG has more than 22 PLs corresponding /28 subnets for signaling, access and LI have to be increased!
If vBGF or vMRF have more than 8 PLs, corresponding subnets for those nodes have to be increased! Note : Subnet size depends upon number of PLs
The configuration itself needs to be checked by LI expert. The person with access to the LI data should be certified to deal with LI data
Value
| Target Solution | FVL-R2.2
| NFVi | FALSE
| STORAGE | FALSE |  | Applicable | Target Solution
| SDN | FALSE |  | Y | Select
| Target Network | Converged |  | N | CVTS-RHOSP10
CVTS-NFVi5
| Work Package | Applicable |  |  | CVTS-RHOSP13
| vMMTel | Y |  |  | FVL-R1
| NeLS | Y |  |  | FVL-R2
| EPC Interworking | Y |  |  | FVL-R2.2
| MSS-Interworking | Y |  | Site | Input
| SRVCC | Y |  | Site1 | Y
| ICS | Y |  | Site2 | N
| Self Management | Y
| MNP | Y |  | LLD Required
| FM PM | Y |  | Y
| Offline charging | Y
| Online charging | Y
| Emergency call | Y
| Node | Applicable
| LCM | N
| MTAS | Y
| CSCF | N
| BGF | N
FVL-R2.2 | TrGW | N
| MRF | N
| iDNS | N
| EDA | N
| SBG | N
FVL-R2.2 | IBCF | N
| eDNS | N
| AFG | N
| INT | N
| MALT | N
| NFVI Parameter | Details
| nfvi name | Test_Cust_nfvi
| controller ip | 10.0.0.1
| user | admin
| password | admin
| project | test_Cust
| endpoint | http://10.164.228.195:5000/v2.0
| VNF-LCM | Details
| ServicesIP | 10.0.0.2
| username | vnfuser
| password | passw0rd
| admin-auth-key | xxxxxxxxxxxxxxx
| VIM Name | IMS
Customer Details
Customer Name
Country
Contact Person
Email
| Site Details | Site1 | Site2
Name
Address
Zip
City
IPB Number
TimeZone
Requested Services
Staging
AppConfig
onboarding
deployment

## pdb_data
Note Section
vMTAS
Parameter | Value | Site2_Value
MTAS_CHARGING_NEIGHBOUR_PORT | 2011
MTAS_CNS_ADDRESS | 10.80.9.16
MTAS_SUBSDATA_OWN_REALM | mtas.realm.com
MTAS_SH_DESTINATION_HOST | 10.80.81.10
MTAS_CHARGING_DEFAULT_CDF_ADDRESS | 10.80.81.11
MTAS_SRVCC_SCC_AS_URI | sccas.realm.com
MTAS_TADS_CSRN_PREFIX | 2021
MTAS_XDMS_OWN_HOST | mtas.realm.com
MTAS_OFFLINE_CHG_OWN_REALM | mtas.realm.com
MTAS_SUBSDATA_OWN_HOST | 10.80.81.12
MTAS_XDMS_NEIGHBOUR_IPADDRLIST | 10.80.81.13
MTAS_CHARGING_NEIGHBOUR_IPADDRLIST | 10.80.81.14
MTAS_NC_USER | mtas
MTAS_SIP_ICSCF_NAME | icscf.realm.com
MTAS_SUBSDATA_NEIGHBOUR_IPADDRLIST | 10.80.81.15
MTAS_XDMS_NEIGHBOUR_PORT | 2031
MTAS_OFFLINE_CHG_OWN_HOST | mtas.realm.com
MTAS_SRVCC_STN_SR | 20167638
MTAS_IMRN_RANGE_LAST | 20167638-20167888
MTAS_NC_PORT | 2042
MTAS_DNS_SERVER_ADDRESS1 | 10.80.88.10
MTAS_XDMS_OWN_IPADDRLIST | 8090
MTAS_CONF_URI_SUBDOMAIN | mtasconf
MTAS_SUBSDATA_NEIGHBOUR_HOST | 10.80.82.80
node_name | mtas3
MTAS_IMRN_PREFIX | 46715
MTAS_CSI_GLOBAL_TITLE | 896291498
MTAS_XDMS_NEIGHBOUR_HOST | 10.80.82.83
MTAS_OAM_VIP | 10.80.156.99
MTAS_NC_PASSWORD | maintenance
MTAS_XDMS_OWN_REALM | mtas.realm.com
MTAS_CONF_FACTORY_URI | conference.mtas.realm.com
MTAS_DNS_LOCAL_ADDRESS1 | 10.80.81.80
MTAS_SH_DESTINATION_REALM | mtas.realm.com
MTAS_CHARGING_NEIGHBOUR_REALM | mtas.realm.com
MTAS_CHARGING_NEIGHBOUR_HOST | 10.80.81.88
MTAS_SUBSDATA_NEIGHBOUR_PORT | 2041
MTAS_NC_HOST | 10.80.88.45
MTAS_SRVCC_ATU_STI | atcf.realm.com
MTAS_3PTY_FACTORY_URI | 3pty.mtas.realm.com
MTAS_SUBSDATA_OWN_IPADDRLIST | 10.80.88.32
MTAS_IMRN_RANGE_FIRST | 46723
vCSCF
Parameter | Value | Site2_Value
ECSCF_DEFAULT_PSAP_NUMBER | 2011
CSCF_DOMAIN_SCSCF | realm.com
CSCF_IP_ECSCF | 10.80.81.10
CSCF_DOMAIN_ICSCF | realm.com
CSCF_STRING_PHONECONTEXT | 46
CSCF_DOMAIN_ALIAS-03 | realm.com
CSCF_PORT_BCF | 2021
CSCF_DOMAIN_ALIAS-02 | realm.com
CSCF_DOMAIN_ALIAS-01 | realm.com
MM_IP_RO-01 | 10.80.81.12
CSCF_IP_SCSCFRF | 10.80.81.13
CSCF_IP_PCSCFRX | 10.80.81.14
CSCF_PORT_ECSCF | mtas
MM_DOMAIN_RF-01 | icscf.realm.com
CSCF_IP_SCSCFRO | 10.80.81.15
CSCF_IP_TRUSTEDLRF-01 | 2031
CSCF_IP_TRUSTEDAS-01 | mtas.realm.com
CSCF_IP_TRUSTEDAS-03 | 20167638
CSCF_IP_TRUSTEDAS-02 | 20167638-20167888
HSS_DOMAIN_CX | 2042
CSCF_NC_PORT | 10.80.88.10
CSCF_DOMAIN_CX | 8090
LDAP_SERVER_ADMIN_USERNAME_1 | mtasconf
CSCF_NC_USER | 10.80.82.80
CSCF_DOMAIN_ROUTING_RESULT_TABLE_ENTRY_ID-01 | mtas3
CSCF_DOMAIN_ROUTING_RESULT_TARGET_ADDRESS-01 | 46715
CSCF_DOMAIN_ROUTING_RESULT_TARGET_ADDRESS-02 | 896291498
SCSCF_PRIORITY_PREFIX | 10.80.82.83
CSCF_IP_TRUSTEDGW-01 | 10.80.156.99
CSCF_DOMAIN_DIGESTREALM | maintenance
CSCF_PORT_PCSCF-GM | mtas.realm.com
CSCF_DOMAIN_DESTREALM | conference.mtas.realm.com
LRF_IP_TRAFFIC | 10.80.81.80
CSCF_IP_TRUSTEDGW-03 | mtas.realm.com
CSCF_IP_TRUSTEDGW-02 | mtas.realm.com
MM_IP_RX-01 | 10.80.81.88
MM_DOMAIN_RO-01 | 2041
CSCF_DOMAIN_IOI | 10.80.88.45
TRUSTEDLRF_PREFIX_LENGTH-01 | atcf.realm.com
CSCF_DOMAIN_ORIGREALM | 3pty.mtas.realm.com
CSCF_IP_BCF | 10.80.88.32
CSCF_PORT_ICSCF | 46723
LDAP_SERVER_ROOT_DN_1 | 2011
CSCF_DOMAIN_ECSCF | 10.80.9.16
CSCF_PORT_SCSCF | mtas.realm.com
MM_PORT_RF-01 | 10.80.81.10
CSCF_ORIG_HOST_ADDR_RX | 10.80.81.11
MM_IP_RF-01 | sccas.realm.com
HSS_IP_TRAFFIC-01 | 2021
CSCF_IP_SCSCFCX | mtas.realm.com
CSCF_IP_ICSCF | mtas.realm.com
CSCF_IP_SCSCF | 10.80.81.12
ECSCF_PHONE_CONTEXT_NUMNORM | 10.80.81.13
MM_DOMAIN_REALM | 10.80.81.14
CSCF_DOMAIN_EATF | mtas
MM_DOMAIN_RX-01 | icscf.realm.com
CSCF_NC_PASSWORD | 10.80.81.15
LDAP_SERVER_IP_1 | 2031
CSCF_DOMAIN_ROUTING_MATCHING_TABLE_ENTRY_ID-01 | mtas.realm.com
MM_PORT_RO-01 | 20167638
CSCF_PHONE_CONTEXT_NUMNORM | 20167638-20167888
CSCF_IP_DNS | 2042
node_name | 10.80.88.10
CSCF_DOMAIN_DESTREALM_RX | 8090
LDAP_SERVER_ADMIN_PASSWORD_1 | mtasconf
LDAP_SERVER_PORT_1 | 10.80.82.80
LDAP_SERVER_PRIORITY_1 | mtas3
ECSCF_MM_DOMAIN_REALM | 46715
CSCF_IP_PCSCF | 896291498
CSCF_PORT_PCSCF-MW | 10.80.82.83
CSCF_RESOURCEBROKER_ENTRY-01 | 10.80.156.99
CSCF_DOMAIN_ROUTING_MATCHING_TABLE_ENTRY_RESULT-01 | maintenance
CSCF_RESOURCEBROKER_ENTRY-02 | scscf.realm.com
TRUSTEDGW_PREFIX_LENGTH-01 | 10
CSCF_DOMAIN_ROUTING_MATCHING_TABLE_ENTRY_MODE-01 | 10.80.81.80
CSCF_DOMAIN_BCF | mtas.realm.com
TRUSTEDGW_PREFIX_LENGTH-02 | mtas.realm.com
CSCF_NC_HOST | 10.80.81.88
TRUSTEDGW_PREFIX_LENGTH-03 | 2041
CSCF_DOMAIN_PCSCF | 10.80.88.45
vSBG
Parameter | Value | Site2_Value
SBG_Default_Location | 2011
SBG_Length_SubnetMaskSecSCTP | 28
SBG_Port_TcpSipPaTermInUseMatedPair1 | 5060
SBG_Id_VlanPriSCTP | 2022
SBG_Port_UdpProxyInUse | TRUE
SBG_IP_ExtBGFControlInterface1MatedPair1 | 10.80.81.12
SBG_IP_SipCsTermMatedPair1 | 10.80.81.13
SBG_Limit_FirewallProfileSourceRate | 340
SBG_Id_RfInterfaceVlan | 2023
SBG_IP_PeerDiameterInstanceE2 | 10.80.81.12
SBG_Length_RfInterfaceSubnetMask | 28
SBG_Time_FirewallProfileSourceBlocking | 200
SBG_Realm_E2 | realm.com
SBG_Domain_MatedPair1 | realm.com
SBG_IP_RfInterfaceMatedPair1 | 10.80.81.15
SBG_FQDN_DomainNameForeignNet | foreign.net.realm.ccom
SBG_Port_SctpSipIcTermInUseMatedPair1 | 2033
SBG_NC_PORT | 2034
SBG_Port_UdpECSCFInUse | TRUE
SBG_Port_UdpSipIcTermInUseMatedPair1 | 2034
SBG_SMMFilter_Name | smmfilter
SBG_Ip_NextHopSecSCTP | 8090
SBG_IP_ProxyInUse | 10.80.81.14
SBG_IP_AllowedSubnetAddress | 10.80.82.80/26
SBG_IP_ExtBGFControlInterface2MatedPair1 | 10.80.81.15
SBG_Port_UdpSipIfTermInUseMatedPair1 | 2035
SBG_IP_NextHopV4Addr1_LogicalLoadBalancer | 10.80.81.16
SBG_Id_OperatorForeignNet | 10.80.82.83
SBG_FQDN_DomainNameAccessNet | 10.80.156.99
SBG_Id_TrunkGroupEPBX | maintenance
SBG_Id_VlanForeignNet | mtas.realm.com
SBG_IP_RfInterfaceNextHop | conference.mtas.realm.com
SBG_Port_UdpSipCsTermInUseMatedPair1 | 10.80.81.80
SBG_IP_PeerDiameterInstanceRx | mtas.realm.com
SBG_Length_SubnetMaskAccessNet | mtas.realm.com
SBG_Port1_SecureClientIMSAka_VipAddressVip1 | 10.80.81.88
SBG_String_EmergencyService | 2041
SBG_Number_SessionTansferMatedPair1 | 10.80.88.45
SBG_Id_VlanCoreNet | atcf.realm.com
SBG_Priority_MediaSite | 3pty.mtas.realm.com
SBG_Id_DefaultLocation | 10.80.88.32
SBG_Id_ProxyAccessNet | 46723
SBG_Realm_Rx | 2011
SBG_Name_TrunkContextAccessNet | 10.80.9.16
SBG_Qos_SipUri | mtas.realm.com
SBG_Name_PsiHostEPBX | 10.80.81.10
SBG_IP_SipPaTermMatedPair1 | 10.80.81.11
SBG_Port_SctpProxyInUse | sccas.realm.com
SBG_Name_ForeignNet | 2021
SBG_Domain_ECSCF | mtas.realm.com
SBG_Realm_Rf | mtas.realm.com
SBG_IP_PeerDiameterInstanceRf | 10.80.81.12
SBG_Name_PhoneContextAccessNet | 10.80.81.13
SBG_Subnet_LogicalLoadBalancer | 10.80.81.14
SBG_Id_VlanCsNet | mtas
SBG_Term_UserId | icscf.realm.com
SBG_URI_TraceUser | 10.80.81.15
SBG_Name_MediaSiteProfile | 2031
SBG_IP_ECSCFInUse | mtas.realm.com
SBG_EmergencyBearerProfile_Name | 20167638
SBG_Length_SubnetMaskMediaSiteProfileMapping | 20167638-20167888
SBG_Name_VipAddressVip1 | 2042
SBG_Id_AccessNetwork | 10.80.88.10
SBG_Name_LoadBalancedAccessNetwork | 8090
SBG_Id_ProxyCsNet | mtasconf
SBG_Id_ForeignNetwork | 10.80.82.80
SBG_Name_MatedPair1 | 2011
SBG_Description_URN | realm.com
SBG_Port_SecureServerIMSAka_VipAddressVip1 | 10.80.81.10
SBG_PortInUse_Udp_VipAddressVip1 | realm.com
SBG_Length_AllowedSubnetMask | 46
SBG_Name_AccessNetworkMediaSiteProfileMapping | realm.com
SBG_Realm_RqPCSCF | 2021
SBG_Length_SubnetmaskAddressToNetwork | realm.com
SBG_IP_NextHopAddressForeignNet | realm.com
SBG_Length_SubnetMaskForeignNet | 10.80.81.12
SBG_Port_TcpSipPcTermInUseMatedPair1 | 10.80.81.13
SBG_IP_SipIcTermMatedPair1 | 10.80.81.14
SBG_IP_ECSCF | mtas
SBG_Port3_SecureClientIMSAkaMatedPair1 | icscf.realm.com
SBG_Name_PhoneContextForeignNet | 10.80.81.15
SBG_Name_MediaSite | 2031
SBG_Length_SubnetMaskPriSCTP | mtas.realm.com
SBG_Port_TcpSipCsTermInUseMatedPair1 | 20167638
SBG_IP_VipAddressVip1 | 20167638-20167888
SBG_IP_Proxy | 2042
SBG_PortInUse_Tcp_VipAddressVip1 | 10.80.88.10
SBG_Id_InterOperatorCoreNet | 8090
SBG_Port2_SecureClientIMSAkaMatedPair1 | mtasconf
SBG_Id_ME | 10.80.82.80
SBG_Id_LoadBalancedAccessNetwork | mtas3
SBG_IP_NextHopAddressAccessNet | 46715
SBG_Port_SctpSipPcTermInUseMatedPair1 | 896291498
SBG_Realm_RqIBCF | 10.80.82.83
SBG_Orig_UserId | 10.80.156.99
SBG_Name_AccessNet | maintenance
SBG_DomainName_OutgoingSIPProxy | mtas.realm.com
SBG_Port_TcpSipIfTermInUseMatedPair1 | conference.mtas.realm.com
SBG_IP_PeerDiameterInstanceRqPCSCF | 10.80.81.80
SBG_Port_TcpECSCFInUse | mtas.realm.com
SBG_Port1_SecureClientIMSAkaMatedPair1 | mtas.realm.com
SBG_Name_LogicalLoadBalancer | 10.80.81.88
SBG_Length_SubnetMaskCoreNet | 2041
SBG_Id_ProxyCoreNetIBCF | 10.80.88.45
SBG_Id_VlanSecSCTP | atcf.realm.com
SBG_IP_NextHopAddressCoreNet | 3pty.mtas.realm.com
SBG_Domain_Proxy | 10.80.88.32
SBG_Port3_SecureClientIMSAka_VipAddressVip1 | 46723
SBG_TELURI_EmergencyNumber | 2011
SBG_Id_ProxyForeignNet | 10.80.9.16
SBG_IP_PeerDiameterInstanceRqIBCF | mtas.realm.com
SBG_IP_InternalDNS2 | 10.80.81.10
SBG_IP_InternalDNS1 | 10.80.81.11
SBG_Name_CoreNetwork | sccas.realm.com
SBG_Port_UdpSipPaTermInUseMatedPair1 | 2021
SBG_Id_Vlan_LogicalLoadBalancer | mtas.realm.com
SBG_Id_OperatorAccessNet | sbgoperatoraccess
SBG_Name_PsiUserPartEPBX | sbgpsiuser
SBG_Trace_Reference | sbg3
SBG_Port2_SecureClientIMSAka_VipAddressVip1 | 2033
SBG_Port_SctpSipIfTermInUseMatedPair1 | 2025
SBG_NC_USER | maintenance
SBG_Name_LocalMediaDomain | 10.80.81.15
SBG_Id_VlanAccessNet | 2031
SBG_IP_SubnetAddressMediaSiteProfileMapping | mtas.realm.com
SBG_IP_EPBX | 10.80.90.12
SBG_Port_UdpSipPcTermInUseMatedPair1 | 2222
SBG_IP_OutgoingSIPProxyInUse | 2042
SBG_IP_ExternalDNS2 | 10.80.88.10
SBG_IP_ExternalDNS1 | 10.80.88.11
SBG_Id_InterOperatorAccessNet | sbg3access
SBG_Id_CoreNetwork | sbg3core
SBG_Port_SecureServerIMSAkaMatedPair1 | 8888
SBG_IP_NextHopAddressCsNet | 10.80.81.11
SBG_IP_SipIfTermMatedPair1 | 2021
SBG_Port_TcpProxyInUse | 5060
SBG_Port_TcpSipIcTermInUseMatedPair1 | 5062
SBG_SIPURI_EmergencyNumber | 112
SBG_Length_SubnetMaskCsNet | 28
SBG_Ip_NextHopPriSCTP | 10.80.81.13
SBG_IP_SipPcTermMatedPair1 | 10.80.81.14
SBG_IP_OutgoingSIPProxy | 10.80.81.15
SBG_Id_CsNetwork | sbg3cs
SBG_Name_DefaultLocationEPBX | sbg3
SBG_IP_SubnetAddressToNetwork | 10.80.81.15
SBG_NC_PASSWORD | maintenance
SBG_SourceAddressStickiness_VipAddressVip1 | 10.88.78.43
SBG_IP_BPBX | 10.80.66.78
SBG_Id_ForeignNetworkAddressToNetwork | sbg4
SBG_MeasProfile_Name | measprofile
SBG_Size_FirewallProfileSourceBurst | 400
SBG_Name_CsNet | sbg3cs
SBG_Id_InterOperatorForeignNet | sbgforeign
SBG_NC_HOST | 10.80.82.80
vBGF
Parameter | Value | Site2_Value
BGF_IPv4_Remote_Subnet_Access_Network | 10.80.88.12
BGF_NC_USER | maintenance
BGF_IP_Remote_Subnet_Core_Network | 10.80.89.12
BGF_NC_HOST | 10.80.90.54
BGF_Name_Site_ID | bgf3
BGF_IPv6_Remote_Subnet_Access_Network | ::
BGF_IP_SNMP_Target | 10.80.105.16
BGF_Name_Realm_Access_Network_1 | access.realm.com
BGF_IPv4_Nexthop_Access_Network | 10.80.88.15
BGF_IP_Nexthop_Core_Network | 10.80.88.16
BGF_IPv6_Nexthop_Access_Network | ::
BGF_Name_Transport_Network_Core | bgf-core
BGF_Name_Realm_Core_Network | realm.com
BGF_Length_Remote_SubnetMask_Core | 28
BGF_Name_VNF_ID | bgf3
BGF_PCM_Coding_Law | pcm
BGF_Length_IPv4_Remote_SubnetMask_Access | 28
BGF_Name_SNMPv3_User | ossuser
BGF_Length_IPv6_Remote_SubnetMask_Access | 64
BGF_NC_PASSWORD | maintenance
BGF_NC_PORT | 22
BGF_IP_SBG_1 | 10.80.88.14
BGF_Name_Transport_Network_Access | bgf-access
vMRF
Parameter | Value | Site2_Value
MRF_Name_VNF_ID | 221
MRF_Basic_Announcement_File_Path | /home
MRF_NC_PASSWORD | password
MRF_NC_USER | root
MRF_PCM_Coding_Law | law
MRF_Basic_Announcement_ID_1 | 12
MRF_Name_SNMPv3_User | root
MRF_EVS_Bandwidth_Range_1 | 100
MRF_Announcement_Language_Code_2 | 21
MRF_IP_MTAS_1 | 10.0.1.23
MRF_Variable_Announcement_Logic_File_Path | /home
MRF_Announcement_Language_Code_1 | 32
MRF_EVS_Bitrate_Range_End_1 | 230
MRF_Data_Profile_1 | 12
MRF_Variable_Announcement_Type_1 | string
MRF_Announcement_Default_Language_Code | 32
MRF_EVS_Conf_Data_Profile_1 | profile
MRF_EVS_Bitrate_Range_Begin_1 | 100
MRF_NC_HOST | 10.1.1.23
MRF_IP_SNMP_Target | 10.1.1.2
MRF_IP_Version_Media | 1
MRF_NC_PORT | 22

## Extra Parameters
Information Required for extra / optional parameters
FEEs
| ALB type | Name | VNFC | NIC | Gateway IPv4 |  | Local IPv4
| sigtranl | FEE_1 | 3 | eth2 | 192.168.28.1 | vMTAS_MTAS_mtas_sigtr_sp1 | 192.168.28.2
|  | FEE_2 | 4 | eth2 | 192.168.28.1 |  | 192.168.28.3
| sigtranr | FEE_1 | 3 | eth2 | 192.168.29.1 | vMTAS_MTAS_mtas_sigtr_sp2 | 192.168.29.2
|  | FEE_2 | 4 | eth2 | 192.168.29.1 |  | 192.168.29.3
| sig | FEE_1 | 3 | eth2 | 192.168.28.1 |  | 192.168.28.2
|  | FEE_2 | 4 | eth2 | 192.168.28.1 |  | 192.168.28.3
| provisioning | FEE_1 | 3 | eth2 | 192.168.29.1 |  | 192.168.29.2
|  | FEE_2 | 4 | eth2 | 192.168.29.1 |  | 192.168.29.3
| charging | FEE_1 | 3 | eth2 | 192.168.28.1 |  | 192.168.28.2
|  | FEE_2 | 4 | eth2 | 192.168.28.1 |  | 192.168.28.3
CSCF :: SIG & CHARGING
MTAS :: SIGTRANL , SIGTRANR, SIG, PROVISIONING, CHARGING
FVL-R1, CVTS
| VNF | VM type | vNIC | Network Name
CO |  | SC | eth0 | cscf_int_sp |  |  | CSCF
CO |  |  | eth1 | cscf_om_sp1 |  |  | CSCF
CO | vCSCF |  | eth0 | cscf_int_sp |  |  | CSCF
CO |  | PL | eth1 | cscf_sig_sp1 |  |  | CSCF
CO |  |  | eth2 | cscf_chr_sp1 |  |  | CSCF
CO |  |  | eth3 | cscf_conf_sp1 |  |  | CSCF
CO | [6 empty] | CSCF
CO |  | SC | eth0 | mtas_int_sp |  |  | MTAS
CO |  |  | eth1 | ims_om1_sp1 |  |  | MTAS
CO |  |  | eth0 | mtas_int_sp |  |  | MTAS
CO |  |  | eth1 | ims_om1_sp1 |  |  | MTAS
CO | vMTAS |  | eth2 | mtas_om2_sp1 |  |  | MTAS
CO |  | PL | eth3 | mtas_sig_sp1 |  |  | MTAS
CO |  |  | eth4 | mtas_chr_sp1 |  |  | MTAS
CO |  |  | eth5 | mtas_conf_sp1 |  |  | MTAS
CO |  |  | eth6 | mtas_sigtr_pdl |  |  | MTAS
CO |  |  | eth7 | mtas_sigtr_pdr |  |  | MTAS
CO | [6 empty] | MTAS
FVL-R1, CVTS |  |  | eth0 | pcscf_int_sp |  |  | SBG
FVL-R1, CVTS |  | SC | eth1 | pcscf_om_sp1 |  |  | SBG
FVL-R1, CVTS |  |  | eth2 | pcscf_conf_sp1 |  |  | SBG
FVL-R1, CVTS |  |  | eth0 | pcscf_int_sp |  |  | SBG
FVL-R1, CVTS |  |  |  | pcscf_cn_sig_sp1 |  |  | SBG
FVL-R1, CVTS | vSBG |  |  | pcscf_cs_sig_sp1 |  |  | SBG
FVL-R1, CVTS |  | PL | eth1 (trunk vNIC) | pcscf_chr_sp1 |  |  | SBG
FVL-R1, CVTS |  |  |  | pcscf_mobaccess1_sp1 |  |  | SBG
FVL-R1, CVTS |  |  | eth2 | pcscf_conf_sp1 |  |  | SBG
FVL-R1, CVTS |  |  | eth3 | pcscf_int_evip_sp |  |  | SBG
FVL-R1, CVTS | [6 empty] | SBG
FVL-R2.2 |  |  | eth0 | ibcf_int_sp |  |  | SBG
FVL-R2.2 |  | SC | eth1 | ibcf_om_sp1 |  |  | SBG
FVL-R2.2 |  |  | eth2 | ibcf_conf_sp1 |  |  | SBG
FVL-R2.2 |  |  | eth0 | ibcf_int_sp |  |  | SBG
FVL-R2.2 |  |  | eth1 | ibcf_sig_sp |  |  | SBG
FVL-R2.2 | vIBCF |  |  | ibcf_cn_sig_sp1 |  |  | SBG
FVL-R2.2 |  | PL |  | ims_extipi_sp1 |  |  | SBG
FVL-R2.2 |  |  | eth2 | ibcf_conf_sp1 |  |  | SBG
FVL-R2.2 | [6 empty] | SBG
CO |  |  | eth0 | agw_int_sp |  |  | BGF
CO |  |  | eth1 | agw_om_sp1 |  |  | BGF
CO | vBGF | SC/PL | eth2 | agw_sig_sp1 |  |  | BGF
CO |  |  | eth3 | trgw_extipi_sp1 |  |  | BGF
CO |  |  | eth4 | agw_media_sp1 |  |  | BGF
CO |  |  | eth5 | agw_conf_media |  |  | BGF
CO | [6 empty] | BGF
FVL-R2.2 |  |  | eth0 | trgw_int_sp |  |  | BGF
FVL-R2.2 |  |  | eth1 | trgw_om_sp1 |  |  | BGF
FVL-R2.2 | vTrGW | SC/PL | eth2 | trgw_sig_sp1 |  |  | BGF
FVL-R2.2 |  |  | eth3 | trgw_mobaccess1_sp1 |  |  | BGF
FVL-R2.2 |  |  | eth4 | trgw_media_sp1 |  |  | BGF
FVL-R2.2 |  |  | eth5 | trgw_conf_media |  |  | BGF
CO | [6 empty] | BGF
CO |  |  | eth0 | mrf_int_sp |  |  | MRF
CO | vMRF | SC/PL | eth1 | mrf_om_sp1 |  |  | MRF
CO |  |  | eth2 | mrf_sig_sp1 |  |  | MRF
CO |  |  | eth3 | mrf_media_sp1 |  |  | MRF
CO | [6 empty] | MRF
CO |  |  | eth0 | ipw_int_sp |  |  | iDNS
CO |  | SC | eth1 | ipw_om1_sp1 |  |  | iDNS
CO | IPWorks |  | eth2 | ipw_om2_sp1 |  |  | iDNS
CO | (iDNS/ENUM/ERH) |  | eth0 | ipw_int_sp |  |  | iDNS
CO |  | PL | eth2 | ipw_sig_sp1 |  |  | iDNS
CO |  |  | eth3 | ipw_sig_data |  |  | iDNS
CO | [6 empty] | iDNS
CO |  |  | eth0 | edns_int_sp |  |  | eDNS
CO |  | SC | eth1 | edns_om1_sp1 |  |  | eDNS
CO | IPWorks |  | eth2 | edns_om2_sp1 |  |  | eDNS
CO | (eDNS) |  | eth0 | edns_int_sp |  |  | eDNS
CO |  | PL | eth2 | edns_sig_sp1 |  |  | eDNS
CO |  |  | eth3 | edns_sig_data |  |  | eDNS
CO | [6 empty] | eDNS
FVL-R1, CVTS |  | MN | eth0 | afg_om_sp1 |  |  | AFG
FVL-R1, CVTS |  |  | eth1 | afg_int_sp |  |  | AFG
FVL-R1, CVTS |  | MON | eth0 | afg_om_sp1 |  |  | AFG
FVL-R1, CVTS |  |  | eth1 | afg_int_sp |  |  | AFG
FVL-R1, CVTS |  |  | eth0 | afg_om_sp1 |  |  | AFG
FVL-R1, CVTS |  |  | eth1 | afg_int_sp |  |  | AFG
FVL-R1, CVTS |  | SLB | eth2 | afg_access_int_sp |  |  | AFG
FVL-R1, CVTS |  |  | eth3 | afg_access_sp1 |  |  | AFG
FVL-R1, CVTS | vAFG |  | eth4 | afg_internet_int_sp |  |  | AFG
FVL-R1, CVTS |  |  | eth5 | afg_internet_sp1 |  |  | AFG
FVL-R1, CVTS |  | DDC | eth0 | afg_om_sp1 |  |  | AFG
FVL-R1, CVTS |  |  | eth1 | afg_int_sp |  |  | AFG
FVL-R1, CVTS |  |  | eth0 | afg_om_sp1 |  |  | AFG
FVL-R1, CVTS |  |  | eth1 | afg_int_sp |  |  | AFG
FVL-R1, CVTS |  | TS | eth2 | afg_access_int_sp |  |  | AFG
FVL-R1, CVTS |  |  | eth3 | afg_internet_sp1 |  |  | AFG
FVL-R1, CVTS |  |  | eth4 | afg_sig_sp1 |  |  | AFG
FVL-R1, CVTS | [6 empty] | AFG
CO | vEDA | VM1&2 | eth0 | eda_int_sp |  |  | EDA
CO |  |  | eth1 | eda_om_sp1 |  |  | EDA
CO |  | VM3 | eth0 | eda_int_sp |  |  | EDA
CO | [6 empty] | EDA
FVL-R2 |  | MN | eth0 | afg_om_sp1 |  |  | AFG
FVL-R2 |  |  | eth1 | afg_int_sp1 |  |  | AFG
FVL-R2 |  | MON | eth0 | afg_om_sp1 |  |  | AFG
FVL-R2 |  |  | eth1 | afg_int_sp1 |  |  | AFG
FVL-R2 |  |  | eth0 | afg_om_sp1 |  |  | AFG
FVL-R2 |  |  | eth1 | afg_int_sp1 |  |  | AFG
FVL-R2 |  | SLB | eth2 | afg_int_access_sp1 |  |  | AFG
FVL-R2 | vAFG |  | eth3 | afg_int_internet_sp1 |  |  | AFG
FVL-R2 |  |  | eth4 | afg_access_sp1 |  |  | AFG
FVL-R2 |  |  | eth5 | afg_internet_sp1 |  |  | AFG
FVL-R2 |  | DDC | eth0 | afg_om_sp1 |  |  | AFG
FVL-R2 |  |  | eth1 | afg_int_sp1 |  |  | AFG
FVL-R2 |  |  | eth0 | afg_om_sp1 |  |  | AFG
FVL-R2 |  |  | eth1 | afg_int_sp1 |  |  | AFG
FVL-R2 |  | TS | eth2 | afg_int_access_sp1 |  |  | AFG
FVL-R2 |  |  | eth3 | afg_int_internet_sp1 |  |  | AFG
FVL-R2 |  |  | eth4 | afg_sig_sp1 |  |  | AFG
FVL-R2 | [6 empty] | AFG
FVL-R2 |  |  | eth0 | pcscf_int_sp1 |  |  | SBG
FVL-R2 |  | SC | eth1 | pcscf_om_sp1 |  |  | SBG
FVL-R2 |  |  | eth2 | pcscf_conf_sp1 |  |  | SBG
FVL-R2 |  |  | eth0 | pcscf_int_sp1 |  |  | SBG
FVL-R2 |  |  | eth1 | pcscf_om_sp1 |  |  | SBG
FVL-R2 | vSBG |  | eth2 | pcscf_conf_sp1 |  |  | SBG
FVL-R2 |  | PL |  | pcscf_sig_sp |  |  | SBG
FVL-R2 |  |  |  | pcscf_cn_sig_sp1 |  |  | SBG
FVL-R2 |  |  | eth3 (trunk vNIC) | pcscf_cs_sig_sp1 |  |  | SBG
FVL-R2 |  |  |  | pcscf_chr_sp1 |  |  | SBG
FVL-R2 |  |  |  | pcscf_mobaccess1_sp1 |  |  | SBG

## Flavors
Note Section
Image_Name and Flavor_Name are compulsary to fill for the respective VNF file to generate.
If vSBG has more than 22 PLs corresponding /28 subnets for signaling, access and LI have to be increased!
If vBGF or vMRF have more than 8 PLs, corresponding subnets for those nodes have to be increased! Note : Subnet size depends upon number of PLs
The configuration itself needs to be checked by LI expert. The person with access to the LI data should be certified to deal with LI data
VNF Component | vCPU Number per VM | RAM [MB] per VM | Local Cinder Volume Storage [GB] per VM | Flavor_Name | Image_Name | Physical CPU Clock Rate(GHz) | CPU Allocation(%)
CSCF_SC | 8 | 39 | 250 | CSCF_SC_Flavor | SC_CSCF | 3 | 50
CSCF_PL | 10 | 39 | 0 | PL_Flavor | PL_CSCF | 2 | 100
MTAS_SC | 8 | 39 | 600 | MTAS_SC_Flavor | SC_MTAS | 1 | 100
MTAS_PL | 10 | 39 | 0 | MTAS_PL_Flavor | PL_MTAS | 2 | 50
SBG_SC | 8 | 39 | 150 |  | SC_SBG | 0 | 0
SBG_PL | 10 | 39 | 4 |  | PL_SBG | 2.2 | 0
SBG_ADC | 10 | 39 | 4 |  | ADC_SBG | 0 | 0
PCSCF_SC | 10 | 39 | 4 | PCSCF_SC_Flavor | SC_SBG | 0 | 0
PCSCF_PL | 10 | 39 | 4 | PL_Flavor | PL_SBG | 0 | 0
IBCF_SC | 10 | 39 | 4 | IBCF_SC_Flavor | SC_SBG | 0 | 0
IBCF_PL | 10 | 39 | 4 | PL_Flavor | PL_SBG | 0 | 0
BGF_GENERIC | 10 | 6144 | 6 |  | GEN_BGF | 2 | 30
MRF_GENERIC | 10 | 39 | 46 | BGF_MRF_Flavor | GEN_MRF | 0 | 0
iDNS_Ipworks_SC(iDNS,ENUM,ERH) | 4 | 18 | 150 | IPW_SC_Flavor | SC_IPW | 0 | 0
iDNS_Ipworks_PL(iDNS,ENUM,ERH) | 4 | 8 | 0 | IPW_PL_Flavor | PL_IPW | 0 | 0
eDNS_Ipworks_SC(eDNS) | 2 | 4 | 75 | IPW2_SC_Flavor | SC_IPW | 0 | 0
eDNS_Ipworks_PL(eDNS) | 2 | 6 | 0 | IPW2_PL_Flavor | PL_IPW | 0 | 0
AFG_MN | 2 | 812 | 110 |  | AFG_MN | 0 | 0
AFG_MON | 2 | 8 | 30 |  | AFG_MON | 0 | 0
AFG_SLB | 2 | 8 | 30 |  | AFG_SLB | 0 | 0
AFG_DDC | 2 | 16 | 30 |  | AFG_DDC | 0 | 0
AFG_TS | 8 | 12 | 30 |  | AFG_TS | 0 | 0
EDA_VM | 8 | 30 | 250 | GEN_EDA | GEN_EDA | 0 | 0
NELS_SC | 8 | 39 | 250 | NeLS_SC_Flavor | SC_NeLS | 0 | 0
Note on B9: Note: Delete ADC's rows if not applicable
Note on F9: Note: Mandatory Field for Hot Files generation. Keep it blank in case of VMWARE.
Note on F10: Note: Mandatory Field for Hot Files generation. Keep it blank in case of VMWARE.
Note on H10: Note: Fill default value in case not sure about the exact value. Please refer to CPI documentation of VNF for Default value
Note on I10: Note: Default value is 100
Note on F11: Note: Mandatory Field for Hot Files generation. Keep it blank in case of VMWARE.
Note on H11: Note: Fill default value in case not sure about the exact value. Please refer to CPI documentation of VNF for Default value
Note on I11: Note: Default value is 100
Note on F12: Note: Mandatory Field for Hot Files generation. Keep it blank in case of VMWARE.
Note on H12: Note: Fill default value in case not sure about the exact value. Please refer to CPI documentation of VNF for Default value
Note on I12: Note: Default value is 100
Note on F13: Note: Mandatory Field for Hot Files generation. Keep it blank in case of VMWARE.
Note on H13: Note: Fill default value in case not sure about the exact value. Please refer to CPI documentation of VNF for Default value
Note on I13: Note: Default value is 100
Note on F14: Note: Mandatory Field for Hot Files generation. Keep it blank in case of VMWARE.
Note on H14: Note: Fill default value in case not sure about the exact value. Please refer to CPI documentation of VNF for Default value
Note on I14: Note: Default value is 100
Note on F15: Note: Mandatory Field for Hot Files generation. Keep it blank in case of VMWARE.
Note on H15: Note: Fill default value in case not sure about the exact value. Please refer to CPI documentation of VNF for Default value
Note on I15: Note: Default value is 100
Note on F16: Note: Mandatory Field for Hot Files generation. Keep it blank in case of VMWARE.
Note on H16: Note: Fill default value in case not sure about the exact value. Please refer to CPI documentation of VNF for Default value
Note on I16: Note: Default value is 100
Note on F17: Note: Mandatory Field for Hot Files generation. Keep it blank in case of VMWARE.
Note on H17: Note: Fill default value in case not sure about the exact value. Please refer to CPI documentation of VNF for Default value
Note on I17: Note: Default value is 100
Note on F18: Note: Mandatory Field for Hot Files generation. Keep it blank in case of VMWARE.
Note on H18: Note: Fill default value in case not sure about the exact value. Please refer to CPI documentation of VNF for Default value
Note on I18: Note: Default value is 100
Note on F19: Note: Mandatory Field for Hot Files generation. Keep it blank in case of VMWARE.
Note on H19: Note: Fill default value in case not sure about the exact value. Please refer to CPI documentation of VNF for Default value
Note on I19: Note: Default value is 100
Note on F20: Note: Mandatory Field for Hot Files generation. Keep it blank in case of VMWARE.
Note on H20: Note: Fill default value in case not sure about the exact value. Please refer to CPI documentation of VNF for Default value
Note on I20: Note: Default value is 100
Note on F21: Note: Mandatory Field for Hot Files generation. Keep it blank in case of VMWARE.
Note on H21: Note: Fill default value in case not sure about the exact value. Please refer to CPI documentation of VNF for Default value
Note on I21: Note: Default value is 100
Note on F22: Note: Mandatory Field for Hot Files generation. Keep it blank in case of VMWARE.
Note on H22: Note: Fill default value in case not sure about the exact value. Please refer to CPI documentation of VNF for Default value
Note on I22: Note: Default value is 100
Note on F23: Note: Mandatory Field for Hot Files generation. Keep it blank in case of VMWARE.
Note on H23: Note: Fill default value in case not sure about the exact value. Please refer to CPI documentation of VNF for Default value
Note on I23: Note: Default value is 100
Note on F24: Note: Mandatory Field for Hot Files generation. Keep it blank in case of VMWARE.
Note on H24: Note: Fill default value in case not sure about the exact value. Please refer to CPI documentation of VNF for Default value
Note on I24: Note: Default value is 100
Note on F25: Note: Mandatory Field for Hot Files generation. Keep it blank in case of VMWARE.
Note on H25: Note: Fill default value in case not sure about the exact value. Please refer to CPI documentation of VNF for Default value
Note on I25: Note: Default value is 100
Note on F26: Note: Mandatory Field for Hot Files generation. Keep it blank in case of VMWARE.
Note on H26: Note: Fill default value in case not sure about the exact value. Please refer to CPI documentation of VNF for Default value
Note on I26: Note: Default value is 100
Note on F27: Note: Mandatory Field for Hot Files generation. Keep it blank in case of VMWARE.
Note on H27: Note: Fill default value in case not sure about the exact value. Please refer to CPI documentation of VNF for Default value
Note on I27: Note: Default value is 100
Note on F28: Note: Mandatory Field for Hot Files generation. Keep it blank in case of VMWARE.
Note on H28: Note: Fill default value in case not sure about the exact value. Please refer to CPI documentation of VNF for Default value
Note on I28: Note: Default value is 100
Note on F29: Note: Mandatory Field for Hot Files generation. Keep it blank in case of VMWARE.
Note on H29: Note: Fill default value in case not sure about the exact value. Please refer to CPI documentation of VNF for Default value
Note on I29: Note: Default value is 100
Note on F30: Note: Mandatory Field for Hot Files generation. Keep it blank in case of VMWARE.
Note on H30: Note: Fill default value in case not sure about the exact value. Please refer to CPI documentation of VNF for Default value
Note on I30: Note: Default value is 100
Note on F31: Note: Mandatory Field for Hot Files generation. Keep it blank in case of VMWARE.
Note on H31: Note: Fill default value in case not sure about the exact value. Please refer to CPI documentation of VNF for Default value
Note on I31: Note: Default value is 100
Note on F32: Note: Mandatory Field for Hot Files generation. Keep it blank in case of VMWARE.
Note on H32: Note: Fill default value in case not sure about the exact value. Please refer to CPI documentation of VNF for Default value
Note on I32: Note: Default value is 100
Note on F33: Note: Mandatory Field for Hot Files generation. Keep it blank in case of VMWARE.
Note on H33: Note: Fill default value in case not sure about the exact value. Please refer to CPI documentation of VNF for Default value
Note on I33: Note: Default value is 100

## Common Info.
Note Section
Common Information
| Node | Name assigned by <Customer> SITE1 | Name assigned by <Customer> SITE2 | Version
FVL | BSP name
FVL | CEE name
CO | vCSCF | CSCF3 |  | 2 | CSCF
CO | vMTAS | dummy_vIPWorks (iDNS)_C | Dummy_vIPWorks (iDNS)_D |  | MTAS
CO | vSBG |  |  |  | SBG
FVL-R2.2 | vIBCF |  |  |  | IBCF
CO | vBGF |  |  |  | BGF
FVL-R2.2 | vTrGW |  |  |  | TrGW
CO | vIPWorks (iDNS) | Dummy_vIPWorks (iDNS)_C | Dummy_vIPWorks (iDNS)_D |  | iDNS
CO | vMRF |  |  |  | MRF
CO | vAFG |  |  |  | AFG
CO | vEDA |  |  |  | EDA
CO | vIPWorks (eDNS) |  |  |  | eDNS
CO | NELS |  | N/A |  | NeLS
CO | VNF Component | Number of VMs
CO | vCSCF_SC | 2 |  |  | CSCF
CO | vCSCF_PL | 3 |  |  | CSCF
CO | vMTAS_SC | 2 |  |  | MTAS
CO | vMTAS_PL | 3 |  |  | MTAS
CO | vSBG _SC | 2 |  |  | SBG
CO | vSBG _PL | 2 |  |  | SBG
FVL-R2.2 | vIBCF _SC | 2 |  |  | IBCF
FVL-R2.2 | vIBCF _PL | 2 |  |  | IBCF
CO | vBGF _SC/PL | 2 |  |  | BGF
FVL-R2.2 | vTrGW _SC/PL | 3 |  |  | TrGW
CO | vMRF_SC/PL | 2 |  |  | MRF
CO | iDNS_Ipworks_SC(iDNS,ENUM,ERH) | 2 |  |  | iDNS
CO | iDNS_Ipworks_PL(iDNS,ENUM,ERH) | 2 |  |  | iDNS
CO | eDNS_Ipworks_SC(eDNS) | 2 |  |  | eDNS
CO | eDNS_Ipworks_PL(eDNS) | 2 |  |  | eDNS
CO | vAFG_MN | 1 |  |  | AFG
CO | vAFG_MON | 1 |  |  | AFG
CO | vAFG_SLB | 12 |  |  | AFG
CO | vAFG_DDC | 12 |  |  | AFG
CO | vAFG_VM | 12 |  |  | AFG
CO | vEDA_VM | 3 |  |  | EDA
| Information | <Customer's> Input | Example/Options:
FVL | Charging network is together with O&M netowrk? |  | YES/ NO
FVL | OM_SIBB is together with OM-CN ? |  | YES/ NO
CO | MSISDN/IMSI range |  | 987123111111111-9/9448012121-9
CO | MNC: Mobile Network Code |  | 302
CO | MCC: Mobile Country Code |  | 610
CO | Realm for IMS VNFs |  | ims.mnc100.mcc216.3gppnetwork.org
FVL | External NTP Source for CEE (OM_SIBB VPN) | IP assigned by <Customer> SITE1 | IP assigned by <Customer> SITE2
FVL | CEE_NTP IP1 | 172.23.33.200
FVL | CEE_NTP IP2 | 172.23.33.201
FVL | CEE_NTP IP3
FVL
CO | External NTP Source for all VNFs (OM_CN VPN) | IP assigned by <Customer> SITE1 | IP assigned by <Customer> SITE2
CO | VNF_NTP IP1 | 172.23.33.200
CO | VNF_NTP IP2 | 172.23.33.201
FVL |  | Information about VPN mapping to Physical Ports (FVL Solution)
FVL | VPN | Suggested Front Ports (PHY) | Front Ports allocated by <Customer> | Usage
FVL | OM_CN | A6 (10G) | GE2 (1G) | OAM for Core Network
FVL | OM_SIBB | A6 (10G) | GE2 (1G) | OAM for Site-Infra IP Back Bone
FVL | OM_DMZ | A7 (10G) | GE2 (1G) | OAM for DMZ Network
FVL | CHA | A5 (10G) | GE2 (1G) | Charging (Offline)
FVL | LI | A4 (10G) | GE2 (1G) | Lawful Interface (X1,X2)
FVL | Mob_Untr | A7 (10G) | GE2 (1G) | Untrusted mobile access traffic
FVL | SIG_DMZ | A7 (10G) | GE2 (1G) | DMZ network signaling
FVL-R2.2 | EXT_IPI | N/A | N/A | Foreign Network
FVL | SIG_CN | A8 (10G) | GE2 (1G) | Core network signaling
FVL | Media_CN | A8 (10G) | GE2 (1G) | Trusted Media traffic
FVL | SIG_DATA | A8 (10G) | GE2 (1G) | LDAP Traffic with IPWorks
FVL
Trusted AS
| IFC Name | Site 1 IP | Site 2 IP | Example
CO | 3rdPartyReg_MTAS | S1Testval1 |  | sip:S1MTAS1.ims.mnc100.mcc216.3gppnetwork.org;lr
CO | sccOrig | S1Testval2 |  | sip:sccorig.ims.mnc100.mcc216.3gppnetwork.org;lr
CO | mmtelOrig | S1Testval3 |  | sip:mmtelorig.ims.mnc100.mcc216.3gppnetwork.org;lr
CO | mmtelTerm | S1Testval4 |  | sip:mmtelterm.ims.mnc100.mcc216.3gppnetwork.org;lr
CO | sccTerm | S1Testval5 |  | sip:sccterm.ims.mnc100.mcc216.3gppnetwork.org;lr
CO | sccOrigUnreg | S1Testval6 |  | sip:sccorigunreg.ims.mnc100.mcc216.3gppnetwork.org;lr
CO | mmtelOrigUnreg | S1Testval7 |  | sip:mmtelorigunreg.ims.mnc100.mcc216.3gppnetwork.org;lr
CO | mmteltermUnreg | S1Testval8 |  | sip:mmteltermunreg.ims.mnc100.mcc216.3gppnetwork.org;lr
CO | sccTermUnreg | S1Testval9 |  | sip:scctermunreg.ims.mnc100.mcc216.3gppnetwork.org;lr
CO | DNS Details | IP assigned by <Customer> SITE1 | IP assigned by <Customer> SITE2 | if iDNS==Y, delete this table, else keep it | DEL
CO | DNS_IP1 | 10.0.10.0 |  |  | DEL
CO | DNS_IP2 | 10.1.10.0 |  |  | DEL

## IP VLAN
Note Section
VLAN IDs assigned by customer should not be from range 50-499 nor from 3900-4039. It is preffered to be from the range 1-49. This is only applicable for FVL
If vSBG has more than 22 PLs corresponding /28 subnets for signaling, access and LI have to be increased!
If vBGF or vMRF have more than 8 PLs, corresponding subnets for those nodes have to be increased! Note : Subnet size depends upon number of PLs
The configuration itself needs to be checked by LI expert. The person with access to the LI data should be certified to deal with LI data
IP Related Information
|  |  |  | SITE1 | [6 empty] | SITE2
| Information | Vlan Name | VPN | Vlan Type | Vip Type | ALB | Subnet size | Assigned IP(IPv4) range by <Customer> | Assigned IP(Ipv6) range by <Customer> | VLAN ID assigned by <Customer> | Site2 Vlan Name | Site2 VPN | Site2 Vlan Type | Site2 Vip Type | Site2 ALB | Site2 Subnet size | Assigned IP range by <Customer> | Assigned IP(Ipv6) range by <Customer> | VLAN ID assigned by <Customer> | Node
FVL | From this range, IP addresses for CICs will be assigned. | cee_om_sp | OM_SIBB | OAM |  |  | /28 | 10.80.77.192/28 |  | 4001 | cee_om_sp | OM_SIBB |  |  |  | /28 | 10.80.77.192/28 |  | 4002 | NFVi
FVL | From this range DMXC NBI will be assigned. | bsp_om_sp | OM_SIBB | OAM |  |  | /29 | 10.80.77.128/29 |  | 4071 | bsp_om_sp | OM_SIBB |  |  |  | /29 | 10.80.77.128/29 |  | 4072 | NFVi
FVL-R1 | Atlas NBI address will be assigned from this range. | atlas_nbi | OM_SIBB | OAM |  |  | /29 | 10.80.192.192/29 |  | 1000 | atlas_nbi | OM_SIBB |  |  |  | /29 | 10.80.192.192/29 |  | 1000 | NFVi
FVL | This network is used for connection of VNF-LCM with CEE VIM. | lcm_om_sp1 | OM_SIBB | OAM |  |  | /29 | 10.80.59.216/29 |  | 1030 | lcm_om_sp1 | OM_SIBB |  |  |  | /29 | 10.80.59.216/29 |  | 1030 | LCM
FVL | This network is used for connection with customer IP backbone. | om_sibb_sp | OM_SIBB | OAM |  |  | /29 | 0 |  | 900 | om_sibb_sp | OM_SIBB |  |  |  | /29 | 0 |  | 900 | NFVi
CO | CSCF OM (MIP) will be assigend from this range. | cscf_om_sp1 | OM_CN | OAM | Ordinary VIP / mip |  | /29 | 10.80.9.160/29 |  | 1040 | cscf_om_sp1 | OM_CN |  |  |  | /29 | 10.80.9.160/27 |  | 1040 | CSCF
CO | MTAS OM (MIP) will be assigend from this range. | mtas_om1_sp1 | OM_CN | OAM | Ordinary VIP / mip |  | /29 | 10.80.156.96/29 |  | 1060 | mtas_om1_sp1 | OM_CN |  |  |  | /29 | 10.80.156.96/28 |  | 1060 | MTAS
CO | SBG OM (MIP) will be assigend from this range. | pcscf_om_sp1 | OM_CN | OAM | Ordinary VIP / mip |  | /28 | 10.80.156.32/28 |  | 1100 | pcscf_om_sp1 | OM_CN |  |  |  | /29 | 10.80.156.32/27 |  | 1100 | SBG
FVL-R2.2 | SBG (IBCF) OM (MIP) will be assigend from this range. | ibcf_om_sp1 | OM_CN | OAM | Ordinary VIP / mip |  | /28 |  |  |  | ibcf_om_sp1 | OM_CN |  |  |  | /28 |  |  |  | IBCF
CO | BGF OM (MIP) will be assigned from this range. | agw_om_sp1 | OM_CN | OAM | Ordinary VIP / mip |  | /28 | 10.80.89.32/28 |  | 1140 | agw_om_sp1 | OM_CN |  |  |  | /28 | 10.80.89.32/28 |  | 1140 | BGF
FVL-R2.2 | BGF (TrGW) OM (MIP) will be assigned from this range. | trgw_om_sp1 | OM_CN | OAM | Ordinary VIP / mip |  | /28 |  |  |  | trgw_om_sp1 | OM_CN |  |  |  | /28 |  |  |  | TrGW
CO | MRF OM (MIP) will be assigned from this range. | mrf_om_sp1 | OM_CN | OAM | Ordinary VIP / mip |  | /28 | 10.80.89.64/28 |  | 1180 | mrf_om_sp1 | OM_CN |  |  |  | /28 | 10.80.89.64/28 |  | 1180 | MRF
CO | IPWorks (iDNS) OM (MIP) will be assigned from this IP range. | ipw_om1_sp1 | OM_CN | OAM | Ordinary VIP / mip |  | /29 | 10.80.9.136/29 |  | 1220 | ipw_om1_sp1 | OM_CN |  |  |  | /29 | 10.80.9.136/29 |  | 1220 | iDNS
CO | IPWorks (iDNS) Provisioning (MIP) will be assigned from this IP range. | ipw_om2_sp1 | OM_CN | OAM | Ordinary VIP / mip |  | /29 | 10.80.9.144/29 |  | 1221 | ipw_om2_sp1 | OM_CN |  |  |  | /29 | 10.80.9.144/29 |  | 1221 | iDNS
CO | EDA OM (VIP) will be assigned from this range. | eda_om_sp1 | OM_CN | OAM | Ordinary VIP / mip |  | /29 | N/A |  | N/A | eda_om_sp1 | OM_CN |  |  |  | /29 | N/A |  | N/A | EDA
CO | VIP MTAS Provisioning (CAI3g and LDAP) | Provisioning VIP | OM_CN | PROVISIONING | evip / evip_prov | prov-alb / PROVISIONING /static | /32 | 10.80.77.123/32 |  | 1061 | Provisioning VIP | OM_CN |  |  |  | /32 | 10.80.77.123 |  | 1061 | MTAS
FVL | VNF-LCM OM IP will be assigned from this range. | lcm_om_sp2 | OM_CN | OAM |  |  | /29 | N/A |  | N/A | lcm_om_sp2 | OM_CN |  |  |  | /29 | N/A |  | N/A | LCM
FVL | This network is used for connection wih customer IP backbone. | om_cn_sp | OM_CN |  |  |  | /29 | N/A |  | N/A | om_cn_sp | OM_CN |  |  |  | /29 | N/A |  | N/A | NFVi
CO | VIP P-CSCF VIP (MobAccess) | Access VIP | MOB_UNTR | ACCESS |  | for PDB | /32 and /128 for IPv6 | 10.80.33.235/32 | 2001:1b70:82a1:0200:0:0:0a47:cccc | 1112 | Access VIP | MOB_UNTR |  |  |  | /32 | 10.80.33.235/32 |  | 1112 | SBG
CO | BGF - User Plane towards mobiles will be assigned from this range. | agw_mobaccess1_sp1 | MOB_UNTR | ACCESS |  |  | /28 and /124 for IPv6 | 10.80.90.112/32 |  | 1152 | agw_mobaccess1_sp1 | MOB_UNTR |  |  |  | /28 | 10.80.90.112/28 |  | 1152 | BGF
FVL | This network is used for connection wih customer IP backbone. | mob_acc_sp | MOB_UNTR |  |  |  | /29 and /125 for IPv6 | 10.80.90.112/32 |  | 1152 | mob_acc_sp | MOB_UNTR |  |  |  | /29 | 10.80.90.112/28 |  | 1152 | NFVi
FVL | Untrust nework from mobiles to the FW | mob_untr_fw | MOB_UNTR |  |  |  | /29 and /125 for IPv6 | 192.168.68.1/29 |  | 1153 | mob_untr_fw | MOB_UNTR |  |  |  | /29 and /125 for IPv6 | 192.168.68.1 |  | 1153 | NFVi
CO | SBG Signaling (IMS Core) vlan - Trusted | pcscf_cn_sig_sp1 | SIG_CN | CORE |  | for PDB | /28 | 10.80.60.208/28 |  | 1110 | pcscf_cn_sig_sp1 | SIG_CN |  |  |  | /28 | 10.80.60.208/28 |  | 1110 | SBG
CO | SBG Signaling (CS Core) vlan - Trusted | pcscf_cs_sig_sp1 | SIG_CN | CS_SIG |  | for PDB | /28 | 10.80.60.224/28 |  | 1111 | pcscf_cs_sig_sp1 | SIG_CN |  |  |  | /28 | 10.80.60.224/28 |  | 1111 | SBG
FVL-R2.2 | IBCF Signaling (IMS Core) - Trusted | ibcf_cn_sig_sp1 | SIG_CN | CORE |  | for PDB | /28 |  |  |  | ibcf_cn_sig_sp1 | SIG_CN |  |  |  | /28 |  |  |  | IBCF
FVL-R2.2 | IBCF EXT IPI - Foreign Network | ibcf_extipi_sp1 | EXT_IPI | Foreign |  | for PDB | /28 |  |  |  | ibcf_extipi_sp1 | EXT_IPI |  |  |  | /28 |  |  |  | IBCF
CO | BGF Signaling vlan | agw_sig_sp1 | SIG_CN | CORE |  | for PDB | /28 | 10.80.90.80/28 |  | 1150 | agw_sig_sp1 | SIG_CN |  |  |  | /28 | 10.80.90.80/28 |  | 1150 | BGF
FVL-R2.2 | TrGW Signaling | trgw_sig_sp1 | SIG_CN | CORE |  |  | /28 |  |  |  | trgw_sig_sp1 | SIG_CN | [7 empty] | TrGW
FVL-R2.2 | TrGW Ext Ipi (Foreign Network) | trgw_extipi_sp1 | EXT_IPI | Foreign |  |  | /28 |  |  |  | trgw_extipi_sp1 | EXT_IPI | [7 empty] | TrGW
CO | MRF Signaling vlan | mrf_sig_sp1 | SIG_CN | CORE |  | for PDB | /28 | 10.80.90.176/28 |  | 1190 | mrf_sig_sp1 | SIG_CN |  |  |  | /28 | 10.80.90.176/28 |  | 1190 | MRF
CO | VIP of I-CSCF | I-CSCF Signaling VIP | SIG_CN |  | evip / evip_sip_icscf | sig-alb / SIG / static | /28 (each /32) | 10.80.78.0/32 |  | 1050 | I-CSCF Signaling VIP | SIG_CN |  |  |  | /28 (each /32) | 10.80.78.49 |  | 1050 | CSCF
CO | VIP of S-CSCF | S-CSCF Signaling VIP | SIG_CN |  | evip / evip_sip_scscf | sig-alb / SIG / static | /28 (each /32) | 10.80.79.0/32 |  | 1050 | S-CSCF Signaling VIP | SIG_CN |  |  |  | /28 (each /32) | 10.80.78.50 |  | 1050 | CSCF
CO | VIP of CSCF_CX | CSCF_CX Signaling VIP | SIG_CN |  | evip / evip_cx | sig-alb / SIG / static | /28 (each /32) | 10.80.80.0/32 |  | 1050 | CSCF_CX Signaling VIP | SIG_CN |  |  |  | /28 (each /32) | 10.80.78.52 |  | 1050 | CSCF
CO | VIP of MTAS_VIP | MTAS_VIP Signaling VIP | SIG_CN |  | evip / evip_sip | sig-alb / SIG / static | /28 (each /32) | N/A |  | N/A | MTAS_VIP Signaling VIP | SIG_CN |  |  |  | /28 (each /32) | N/A |  | N/A | MTAS
CO | VIP of MTAS_SH | MTAS_SH Signaling VIP | SIG_CN |  | evip / evip_sh | sig-alb / SIG / static | /28 (each /32) | N/A |  | N/A | MTAS_SH Signaling VIP | SIG_CN |  |  |  | /28 (each /32) | N/A |  | N/A | MTAS
CO | VIP of MTAS_SIGTR1 | MTAS_SIGTR1 Signaling VIP | SIG_CN |  | evip / evip_sigtran_left | ss71-alb / SIGTRANL / static | /28 (each /32) | N/A |  | N/A | MTAS_SIGTR1 Signaling VIP | SIG_CN |  |  |  | /28 (each /32) | N/A |  | N/A | MTAS
CO | VIP of MTAS_SIGTR2 | MTAS_SIGTR2 Signaling VIP | SIG_CN |  | evip / evip_sigtran_right | ss72-alb / SIGTRANR / static | /28 (each /32) | N/A |  | N/A | MTAS_SIGTR2 Signaling VIP | SIG_CN |  |  |  | /28 (each /32) | N/A |  | N/A | MTAS
CO | VIP of MTAS_Ut | MTAS_Ut Signaling VIP | SIG_CN |  | evip / evip_xcap | sig-alb / SIG / static | /28 (each /32) | N/A |  | N/A | MTAS_Ut Signaling VIP | SIG_CN |  |  |  | /28 (each /32) | N/A |  | N/A | MTAS
CO | VIP of IPW_Traffic VIP-1 (DNS/ENUM) | IPW_Traffic VIP-1 (DNS/ENUM) Signaling VIP | SIG_CN |  | evip / evip_dns_enum | sig-alb / SIG / static | /28 (each /32) | 10.71.204.20/32 |  | N/A | IPW_Traffic VIP-1 (DNS/ENUM) Signaling VIP | SIG_CN |  |  |  | /28 (each /32) | N/A |  | N/A | iDNS
CO | VIP of IPW_Traffic VIP-2 (AAA) -> NOT USED in FVL R2 | IPW_Traffic VIP-2 (AAA) Signaling VIP | SIG_CN |  | evip / evip_dns_aaa | sig-alb / SIG / static | /28 (each /32) | 10.71.204.21/32 |  | N/A | IPW_Traffic VIP-2 (AAA) Signaling VIP | SIG_CN |  |  |  | /28 (each /32) | N/A |  | N/A | iDNS
CO | VIP of IPW_SIGTR1 | IPW_SIGTR1 Signaling VIP | SIG_CN |  | evip / evip_sigtran_left | sig-alb / SIG / static | /28 (each /32) | 10.71.204.24/32 |  | N/A | IPW_SIGTR1 Signaling VIP | SIG_CN |  |  |  | /28 (each /32) | N/A |  | N/A | iDNS
CO | VIP of IPW_SIGTR2 | IPW_SIGTR2 Signaling VIP | SIG_CN |  | evip / evip_sigtran_right | sig-alb / SIG / static | /28 (each /32) | 10.71.204.23/32 |  | N/A | IPW_SIGTR2 Signaling VIP | SIG_CN |  |  |  | /28 (each /32) | N/A |  | N/A | iDNS
FVL | Uplink from SMXB-L Sigtran PL1 | sigtran_pl1 | SIG_CN |  |  |  | /30 | N/A |  | N/A | sigtran_pl1 | SIG_CN |  |  |  | /30 | N/A |  | N/A | NFVi
FVL | Uplink from SMXB-R Sigtran PL2 | sigtran_pl2 | SIG_CN |  |  |  | /30 | N/A |  | N/A | sigtran_pl2 | SIG_CN |  |  |  | /30 | N/A |  | N/A | NFVi
FVL | This network is used for connection wih customer IP backbone. | sig_cn_sp | SIG_CN |  |  |  | /29 | N/A |  | N/A | sig_cn_sp | SIG_CN |  |  |  | /29 | N/A |  | N/A | NFVi
FVL | Signaling network to the FW | sig_cn_fw | SIG_CN |  |  |  | /29 | N/A |  | N/A | sig_cn_fw | SIG_CN |  |  |  | /29 | N/A |  | N/A | NFVi
CO | BGF Media vlan | agw_media_sp1 | MEDIA_CN | MEDIA |  |  | /28 | 10.80.90.0/28 |  | 1151 | agw_media_sp1 | MEDIA_CN |  |  |  | /28 | 10.80.90.96/28 |  | 1151 | BGF
FVL-R2.2 | TrGW Media (Trusted) | trgw_media_sp1 | MEDIA_CN | MEDIA |  |  | /28 |  |  |  | trgw_media_sp1 | MEDIA_CN |  |  |  | /28 |  |  |  | TrGW
CO | MRF Media vlan | mrf_media_sp1 | MEDIA_CN | MEDIA |  |  | /28 | 10.80.90.192/28 |  | 1191 | mrf_media_sp1 | MEDIA_CN |  |  |  | /28 | 10.80.90.192/28 |  | 1191 | MRF
FVL | This network is used for connection wih customer IP backbone. | media_cn_sp | MEDIA_CN |  |  |  | /29 | N/A |  | N/A | media_cn_sp | MEDIA_CN |  |  |  | /29 | N/A |  | N/A | NFVi
CO | VIP MTAS Offline Charging (Rf) | Charging VIP | CHA | CHARGING | evip / evip_rf | cha-alb / CHARGING / static | /32 | N/A |  | N/A | Charging VIP | CHA |  |  |  | /32 | N/A |  | N/A | MTAS
FVL | This network is used for connection wih customer IP backbone. | cha_cn_sp | CHA |  |  |  | /29 | N/A |  | N/A | cha_cn_sp | CHA |  |  |  | /29 | N/A |  | N/A | NFVi
FVL | IPWorks (eDNS) OM (MIP) will be assigned from this IP range. | edns_om1_sp1 | OM_DMZ | OAM | Ordinary VIP / mip |  | /29 | N/A |  | N/A | edns_om1_sp1 | OM_DMZ |  |  |  | /29 | N/A |  | N/A | eDNS
FVL | IPWorks (eDNS) Provisioning (MIP) will be assigned from this IP range. | edns_om2_sp1 | OM_DMZ | PROVISIONING | Ordinary VIP / mip |  | /29 | N/A |  | N/A | edns_om2_sp1 | OM_DMZ |  |  |  | /29 | N/A |  | N/A | eDNS
FVL | AFG OM IPs will be assigned from this range | afg_om_sp1 | OM_DMZ | OAM |  |  | /28 | 10.80.192.16/28 |  | 1200 | afg_om_sp1 | OM_DMZ |  |  |  | /28 | 10.80.192.16/28 |  | 1200 | AFG
FVL | VNF-LCM IP for DMZ network will be assigned from this range | lcm_om_sp3 | OM_DMZ |  |  |  | /29 | N/A |  | N/A | lcm_om_sp3 | OM_DMZ |  |  |  | /29 | N/A |  | N/A | LCM
FVL | This network is used for connection wih customer IP backbone. | om_dmz_sp | OM_DMZ |  |  |  | /29 | N/A |  | N/A | om_dmz_sp | OM_DMZ |  |  |  | /29 | N/A |  | N/A | NFVi
FVL | OAM nework to the FW | om_dmz_fw | OM_DMZ |  |  |  | /29 | N/A |  | N/A | om_dmz_fw | OM_DMZ |  |  |  | /29 | N/A |  | N/A | NFVi
FVL | AFG Signaling vlan for communication with HSS & MTAS (TS) | afg_sig_sp1 | SIG_DMZ | SIG |  |  | /29 | 10.80.120.176/28 |  | 1210 | afg_sig_sp1 | SIG_DMZ |  |  |  | /29 | 10.80.120.176/28 |  | 1210 | AFG
FVL | AFG Access vlan for communication with UE (SLB) | afg_access_sp1 | SIG_DMZ |  |  |  | /29 | 192.168.96.0/25 |  | 1211 | afg_access_sp1 | SIG_DMZ |  |  |  | /29 | 192.168.96.0/25 |  | 1211 | AFG
FVL | VIPs for AFG_Access_VIP (SLB) | Signaling VIPs in DMZ zone | SIG_DMZ |  |  |  | /30 (each /32) | N/A |  | N/A | Signaling VIPs in DMZ zone | SIG_DMZ |  |  |  | /30 (each /32) | N/A |  | N/A | AFG
FVL | This network is used for connection wih customer DMZ IP backbone. | sig_dmz_sp | SIG_DMZ |  |  |  | /29 | N/A |  | N/A | sig_dmz_sp | SIG_DMZ |  |  |  | /29 | N/A |  | N/A | NFVi
FVL | Signalling nework to the DMZ FW | sig_dmz_fw | SIG_DMZ |  |  |  | /29 | N/A |  | N/A | sig_dmz_fw | SIG_DMZ |  |  |  | /29 | N/A |  | N/A | NFVi
CO | MTAS Provisioning | mtas_om2_sp1 | OM_CN |  |  |  | /24 | 192.168.21.0/24 |  | 1061 | mtas_om2_sp1 | OM_CN |  |  |  | /28 | 192.168.21.0/24 |  | 1061 | MTAS
CO | MTAS Charging | mtas_chr_sp1 | OM_CN |  |  |  | /24 | 192.168.22.0/24 |  | 1062 | mtas_chr_sp1 | OM_CN |  |  |  | /28 | 192.168.22.0/24 |  | 1062 | MTAS
CO | IPWorks (eDNS) OM (MIP) will be assigned from this IP range. | eipw_om_sp1 | OM_CN |  |  |  | /29 | 192.168.1.0/29 |  | N/A | eipw_om_sp1 | OM_CN |  |  |  | /29 | N/A |  | N/A | eDNS
CO | IPWorks (eDNS) Provisioning (MIP) will be assigned from this IP range. | eipw_om_sp12 | OM_CN |  |  |  | /29 | 192.168.2.0/29 |  | N/A | eipw_om_sp12 | OM_CN |  |  |  | /29 | N/A |  | N/A | eDNS
CO | AFG OM IPs will be assigned from this range | afg_om_sp1 | OM_CN | OAM |  |  | /28 | 10.80.192.16/28 |  | 1200 | afg_om_sp1 | OM_CN |  |  |  | /28 | 10.80.192.16/28 |  | 1200 | AFG
CO | VNF-LCM OM IP will be assigned from this range. | lcm_om_sp1 | OM_CN | OAM |  |  | /29 | 10.80.59.216/29 |  | 1030 | lcm_om_sp1 | OM_CN |  |  |  | /29 | 10.80.59.216/29 |  | 1030 | LCM
CVTS | INT Tool OAM | int_mgmt | OM_CN |  |  |  | /28 | N/A |  | N/A | int_mgmt | OM_CN |  |  |  | /28 | N/A |  | N/A | INT
CVTS | MALT Tool OAM | malt_om_sp | OM_CN |  |  |  | /28 | N/A |  | N/A | malt_om_sp | OM_CN |  |  |  | /28 | N/A |  | N/A | MALT
CO | PCSCF Access Traffic | pcscf_mobacc1_sp1 | MOB_UNTR |  |  |  | /24 | 192.168.47.0/24 | fd00::000a:0:0:0:0/64 | 1112 | pcscf_mobacc1_sp1 | MOB_UNTR |  |  |  | /28 | 192.168.47.0/24 |  | 1112 | SBG
CO | AFG Access vlan for communication with UE (SLB) | afg_access_sp1 | MOB_UNTR |  |  |  | /29 | 192.168.96.0/25 |  | 1211 | afg_access_sp1 | MOB_UNTR |  |  |  | /29 | 192.168.96.0/25 |  | 1211 | AFG
CVTS | INT Access Traffic | int_mob_access | MOB_UNTR |  |  |  | /28 | N/A |  | N/A | int_mob_access | MOB_UNTR |  |  |  | /28 | N/A |  | N/A | INT
CVTS | MALT Tool TRAFFIC | malt_traf_sp | MOB_UNTR |  |  |  | /27 | N/A |  | N/A | malt_traf_sp | MOB_UNTR |  |  |  | /27 | N/A |  | N/A | MALT
CO | CSCF Signalling | cscf_sig_sp1 | SIG_CN |  |  |  | /24 | 192.168.15.0/24 |  | 1050 | cscf_sig_sp1 | SIG_CN |  |  |  | /28 | 192.168.15.0/24 |  | 1050 | CSCF
CO | MTAS Signalling | mtas_sig_sp1 | SIG_CN |  |  |  | /24 | 192.168.25.0/24 |  | 1070 | mtas_sig_sp1 | SIG_CN |  |  |  | /28 | 192.168.25.0/24 |  | 1070 | MTAS
CO | MTAS SIGTRAN 1 | mtas_sigtr_sp1 | SIG_CN |  |  |  | /24 | 192.168.28.0/24 |  | 1073 | mtas_sigtr_sp1 | SIG_CN |  |  |  | /28 | 192.168.28.0/24 |  | 1073 | MTAS
CO | MTAS SIGTRAN 2 | mtas_sigtr_sp2 | SIG_CN |  |  |  | /24 | 192.168.29.0/24 |  | 1074 | mtas_sigtr_sp2 | SIG_CN |  |  |  | /28 | 192.168.29.0/24 |  | 1074 | MTAS
CO | IPWorks (iDNS) Signalling | iipw_sig_sp1 | SIG_CN |  |  |  | /29 | 192.168.105.0/29 |  | 1230 | iipw_sig_sp1 | SIG_CN |  |  |  | /28 | 192.168.105.0/25 |  | 1230 | iDNS
CO | IPWorks (eDNS) Signalling | edns_sig_sp1 | SIG_CN |  |  |  | /28 | N/A |  | N/A | eipw_sig_sp1 | SIG_CN |  |  |  | /28 | N/A |  | N/A | eDNS
CO | AFG Signalling | afg_sig_sp1 | SIG_CN |  |  |  | /29 | 10.80.192.16/28 |  | 1200 | afg_sig_sp1 | SIG_CN |  |  |  | /29 | 10.80.192.16/28 |  | 1200 | AFG
CVTS | INT Signalling | int_sig | SIG_CN |  |  |  | /28 | N/A |  | N/A | int_sig | SIG_CN |  |  |  | /28 | N/A |  | N/A | INT
CVTS | VIPs: eDNS_Traffic VIP, AFG_Access_VIP (SLB) | Signaling VIPs | SIG_CN |  |  |  | /30 (each /32) | N/A |  | N/A | Signaling VIPs | SIG_CN |  |  |  | /30 (each /32) | N/A |  | N/A | eDNS
CO | IPW_DATA_VIP | IPW_DATA_VIP | SIG_DATA |  |  |  | /32 | 10.71.194.200/32 |  | N/A | Data VIPs | [8 empty] | iDNS
Information Required Lawful Interception
| Information | Vlan Name_Site1 | VPN_Site1 | Vlan Type | Vip Type | ALB | Subnet_Site1 size | Assigned IP(IPv4) range by <Customer> | Assigned IP(Ipv6) range by <Customer> | VLAN ID | Vlan Name_Site2 | VPN_Site2 | Vlan Type | Vip Type | ALB | Subnet_Site2 size | Assigned IP(IPv4) range by <Customer> | Assigned IP(Ipv6) range by <Customer> | VLAN ID assigned by <Customer> | Node
CO | VIP X1 vCSCF source IP / source port | Dummy1 | [5 empty] | N/A | [7 empty] | N/A | e.g.: 192.168.40.1:3868 |  |  | CSCF
CO | VIP X2 vCSCF source IP / source port | Dummy2 | [5 empty] | N/A | [7 empty] | N/A | e.g.: 192.168.40.2:3868 |  |  | CSCF
CO | VIP X1 vMTAS source IP / source port | Dummy3 | [5 empty] | N/A | [7 empty] | N/A | e.g.: 192.168.50.1:3868 |  |  | MTAS
CO | VIP X2 vMTAS source IP / source port | Dummy4 | [5 empty] | N/A | [7 empty] | N/A | e.g.: 192.168.50.2:3868 |  |  | MTAS
CO | sbg_li_sp /28 | pcscf_conf_sp1 | LI_CN |  |  |  | /28 | 192.168.60.0/28 | [7 empty] | N/A | e.g.: 192.168.60.0/28 |  |  | SBG
CO | VIP X1 vSBG source IP / source port | Dummy5 | [5 empty] | 192.168.10.0/28 | [7 empty] | N/A | e.g.: 192.168.60.1:3868 |  |  | SBG
CO | VIP X2 vSBG source IP / source port | Dummy6 | [5 empty] | 192.168.1.0/28 | [7 empty] | N/A | e.g.: 192.168.60.2:3868 |  |  | SBG
CO | vbgf1_li_sp1 / 28 | Dummy7 | [5 empty] | N/A | [7 empty] | N/A | e.g.: 192.168.70.0/28 |  |  | BGF
CO | X3 vBGF source IP / source port | Dummy8 | [5 empty] | N/A | [7 empty] | N/A | e.g.: 192.168.70.1:3868 |  |  | BGF
CO | CSCF LI Network | cscf_conf_sp1 | LI_CN |  |  |  | /24 | 10.1.1.0/24 | [8 empty] | e.g.: 192.168.40.0/28 |  |  | CSCF
CO | MTAS LI Network | mtas_conf_sp1 | LI_CN |  |  |  | /24 | 10.0.1.0/24 | [11 empty] | MTAS
FVL | This network is used for connection wih customer LI Network. | li_cn_sp | LI_CN |  |  |  | /29 | N/A | [11 empty] | NFVi
| Information | <Customer's> Input Site 1 | [8 empty] | <Customer's> Input Site 2 | [7 empty] | Example/Options: | Node
CO | LIS X1 destination IP / destination port | [6 empty] | N/A | [7 empty] | N/A |  |  | e.g.: 10.20.30.1:3868 | Dummy
CO | LIS X2 destination IP / destination port | [6 empty] | N/A | [7 empty] | N/A |  |  | e.g.: 10.20.30.2:3868 | Dummy
CO | LIS X3 destination IP / destination port | [6 empty] | N/A | [7 empty] | N/A |  |  | e.g.: 10.20.30.3:3868 | Dummy
CO | SSL certification (YES/NO) | [6 empty] | N/A | [7 empty] | N/A |  |  | info | Dummy
Note on C10: Note: Don't left "Vlan Name" column blank. Fill dummy value if not sure about the real values or delete the row. User can add or delete row as per their requirement.
Note on C11: Note: Don't left "Vlan Name" column blank. Fill dummy value if not sure about the real values or delete the row. User can add or delete row as per their requirement.
Note on C12: Note: Don't left "Vlan Name" column blank. Fill dummy value if not sure about the real values or delete the row. User can add or delete row as per their requirement.
Note on C13: Note: Don't left "Vlan Name" column blank. Fill dummy value if not sure about the real values or delete the row. User can add or delete row as per their requirement.
Note on C14: Note: Don't left "Vlan Name" column blank. Fill dummy value if not sure about the real values or delete the row. User can add or delete row as per their requirement.
Note on C15: Note: Don't left "Vlan Name" column blank. Fill dummy value if not sure about the real values or delete the row. User can add or delete row as per their requirement.
Note on C16: Note: Don't left "Vlan Name" column blank. Fill dummy value if not sure about the real values or delete the row. User can add or delete row as per their requirement.
Note on C17: Note: Don't left "Vlan Name" column blank. Fill dummy value if not sure about the real values or delete the row. User can add or delete row as per their requirement.
Note on C18: Note: Don't left "Vlan Name" column blank. Fill dummy value if not sure about the real values or delete the row. User can add or delete row as per their requirement.
Note on C19: Note: Don't left "Vlan Name" column blank. Fill dummy value if not sure about the real values or delete the row. User can add or delete row as per their requirement.
Note on C20: Note: Don't left "Vlan Name" column blank. Fill dummy value if not sure about the real values or delete the row. User can add or delete row as per their requirement.
Note on C21: Note: Don't left "Vlan Name" column blank. Fill dummy value if not sure about the real values or delete the row. User can add or delete row as per their requirement.
Note on C22: Note: Don't left "Vlan Name" column blank. Fill dummy value if not sure about the real values or delete the row. User can add or delete row as per their requirement.
Note on C23: Note: Don't left "Vlan Name" column blank. Fill dummy value if not sure about the real values or delete the row. User can add or delete row as per their requirement.
Note on C24: Note: Don't left "Vlan Name" column blank. Fill dummy value if not sure about the real values or delete the row. User can add or delete row as per their requirement.
Note on C25: Note: Don't left "Vlan Name" column blank. Fill dummy value if not sure about the real values or delete the row. User can add or delete row as per their requirement.
Note on C26: Note: Don't left "Vlan Name" column blank. Fill dummy value if not sure about the real values or delete the row. User can add or delete row as per their requirement.
Note on C27: Note: Don't left "Vlan Name" column blank. Fill dummy value if not sure about the real values or delete the row. User can add or delete row as per their requirement.
Note on C28: Note: Don't left "Vlan Name" column blank. Fill dummy value if not sure about the real values or delete the row. User can add or delete row as per their requirement.
Note on C29: Note: Don't left "Vlan Name" column blank. Fill dummy value if not sure about the real values or delete the row. User can add or delete row as per their requirement.
Note on C30: Note: Don't left "Vlan Name" column blank. Fill dummy value if not sure about the real values or delete the row. User can add or delete row as per their requirement.
Note on C31: Note: Don't left "Vlan Name" column blank. Fill dummy value if not sure about the real values or delete the row. User can add or delete row as per their requirement.
Note on C32: Note: Don't left "Vlan Name" column blank. Fill dummy value if not sure about the real values or delete the row. User can add or delete row as per their requirement.
Note on C33: Note: Don't left "Vlan Name" column blank. Fill dummy value if not sure about the real values or delete the row. User can add or delete row as per their requirement.
Note on C34: Note: Don't left "Vlan Name" column blank. Fill dummy value if not sure about the real values or delete the row. User can add or delete row as per their requirement.
Note on C35: Note: Don't left "Vlan Name" column blank. Fill dummy value if not sure about the real values or delete the row. User can add or delete row as per their requirement.
Note on C36: Note: Don't left "Vlan Name" column blank. Fill dummy value if not sure about the real values or delete the row. User can add or delete row as per their requirement.
Note on C37: Note: Don't left "Vlan Name" column blank. Fill dummy value if not sure about the real values or delete the row. User can add or delete row as per their requirement.
Note on C38: Note: Don't left "Vlan Name" column blank. Fill dummy value if not sure about the real values or delete the row. User can add or delete row as per their requirement.
Note on C39: Note: Don't left "Vlan Name" column blank. Fill dummy value if not sure about the real values or delete the row. User can add or delete row as per their requirement.
Note on C40: Note: Don't left "Vlan Name" column blank. Fill dummy value if not sure about the real values or delete the row. User can add or delete row as per their requirement.
Note on C41: Note: Don't left "Vlan Name" column blank. Fill dummy value if not sure about the real values or delete the row. User can add or delete row as per their requirement.
Note on C42: Note: Don't left "Vlan Name" column blank. Fill dummy value if not sure about the real values or delete the row. User can add or delete row as per their requirement.
Note on C43: Note: Don't left "Vlan Name" column blank. Fill dummy value if not sure about the real values or delete the row. User can add or delete row as per their requirement.
Note on C44: Note: Don't left "Vlan Name" column blank. Fill dummy value if not sure about the real values or delete the row. User can add or delete row as per their requirement.
Note on C45: Note: Don't left "Vlan Name" column blank. Fill dummy value if not sure about the real values or delete the row. User can add or delete row as per their requirement.
Note on C46: Note: Don't left "Vlan Name" column blank. Fill dummy value if not sure about the real values or delete the row. User can add or delete row as per their requirement.
Note on C47: Note: Don't left "Vlan Name" column blank. Fill dummy value if not sure about the real values or delete the row. User can add or delete row as per their requirement.
Note on C48: Note: Don't left "Vlan Name" column blank. Fill dummy value if not sure about the real values or delete the row. User can add or delete row as per their requirement.
Note on C49: Note: Don't left "Vlan Name" column blank. Fill dummy value if not sure about the real values or delete the row. User can add or delete row as per their requirement.
Note on C50: Note: Don't left "Vlan Name" column blank. Fill dummy value if not sure about the real values or delete the row. User can add or delete row as per their requirement.
Note on C51: Note: Don't left "Vlan Name" column blank. Fill dummy value if not sure about the real values or delete the row. User can add or delete row as per their requirement.
Note on C52: Note: Don't left "Vlan Name" column blank. Fill dummy value if not sure about the real values or delete the row. User can add or delete row as per their requirement.
Note on C53: Note: Don't left "Vlan Name" column blank. Fill dummy value if not sure about the real values or delete the row. User can add or delete row as per their requirement.
Note on C54: Note: Don't left "Vlan Name" column blank. Fill dummy value if not sure about the real values or delete the row. User can add or delete row as per their requirement.
Note on C55: Note: Don't left "Vlan Name" column blank. Fill dummy value if not sure about the real values or delete the row. User can add or delete row as per their requirement.
Note on C56: Note: Don't left "Vlan Name" column blank. Fill dummy value if not sure about the real values or delete the row. User can add or delete row as per their requirement.
Note on C57: Note: Don't left "Vlan Name" column blank. Fill dummy value if not sure about the real values or delete the row. User can add or delete row as per their requirement.
Note on C58: Note: Don't left "Vlan Name" column blank. Fill dummy value if not sure about the real values or delete the row. User can add or delete row as per their requirement.
Note on C59: Note: Don't left "Vlan Name" column blank. Fill dummy value if not sure about the real values or delete the row. User can add or delete row as per their requirement.
Note on C60: Note: Don't left "Vlan Name" column blank. Fill dummy value if not sure about the real values or delete the row. User can add or delete row as per their requirement.
Note on C61: Note: Don't left "Vlan Name" column blank. Fill dummy value if not sure about the real values or delete the row. User can add or delete row as per their requirement.
Note on C62: Note: Don't left "Vlan Name" column blank. Fill dummy value if not sure about the real values or delete the row. User can add or delete row as per their requirement.
Note on C63: Note: Don't left "Vlan Name" column blank. Fill dummy value if not sure about the real values or delete the row. User can add or delete row as per their requirement.
Note on C64: Note: Don't left "Vlan Name" column blank. Fill dummy value if not sure about the real values or delete the row. User can add or delete row as per their requirement.
Note on C65: Note: Don't left "Vlan Name" column blank. Fill dummy value if not sure about the real values or delete the row. User can add or delete row as per their requirement.
Note on C66: Note: Don't left "Vlan Name" column blank. Fill dummy value if not sure about the real values or delete the row. User can add or delete row as per their requirement.
Note on C67: Note: Don't left "Vlan Name" column blank. Fill dummy value if not sure about the real values or delete the row. User can add or delete row as per their requirement.
Note on C68: Note: Don't left "Vlan Name" column blank. Fill dummy value if not sure about the real values or delete the row. User can add or delete row as per their requirement.
Note on C69: Note: Don't left "Vlan Name" column blank. Fill dummy value if not sure about the real values or delete the row. User can add or delete row as per their requirement.
Note on C70: Note: Don't left "Vlan Name" column blank. Fill dummy value if not sure about the real values or delete the row. User can add or delete row as per their requirement.
Note on C71: Note: Don't left "Vlan Name" column blank. Fill dummy value if not sure about the real values or delete the row. User can add or delete row as per their requirement.
Note on C72: Note: Don't left "Vlan Name" column blank. Fill dummy value if not sure about the real values or delete the row. User can add or delete row as per their requirement.
Note on C73: Note: Don't left "Vlan Name" column blank. Fill dummy value if not sure about the real values or delete the row. User can add or delete row as per their requirement.
Note on C74: Note: Don't left "Vlan Name" column blank. Fill dummy value if not sure about the real values or delete the row. User can add or delete row as per their requirement.
Note on C75: Note: Don't left "Vlan Name" column blank. Fill dummy value if not sure about the real values or delete the row. User can add or delete row as per their requirement.
Note on C76: Note: Don't left "Vlan Name" column blank. Fill dummy value if not sure about the real values or delete the row. User can add or delete row as per their requirement.
Note on C77: Note: Don't left "Vlan Name" column blank. Fill dummy value if not sure about the real values or delete the row. User can add or delete row as per their requirement.
Note on C78: Note: Don't left "Vlan Name" column blank. Fill dummy value if not sure about the real values or delete the row. User can add or delete row as per their requirement.
Note on C79: Note: Don't left "Vlan Name" column blank. Fill dummy value if not sure about the real values or delete the row. User can add or delete row as per their requirement.
Note on C80: Note: Don't left "Vlan Name" column blank. Fill dummy value if not sure about the real values or delete the row. User can add or delete row as per their requirement.
Note on C81: Note: Don't left "Vlan Name" column blank. Fill dummy value if not sure about the real values or delete the row. User can add or delete row as per their requirement.
Note on C82: Note: Don't left "Vlan Name" column blank. Fill dummy value if not sure about the real values or delete the row. User can add or delete row as per their requirement.
Note on C83: Note: Don't left "Vlan Name" column blank. Fill dummy value if not sure about the real values or delete the row. User can add or delete row as per their requirement.
Note on C84: Note: Don't left "Vlan Name" column blank. Fill dummy value if not sure about the real values or delete the row. User can add or delete row as per their requirement.
Note on C85: Note: Don't left "Vlan Name" column blank. Fill dummy value if not sure about the real values or delete the row. User can add or delete row as per their requirement.
Note on C86: Note: Don't left "Vlan Name" column blank. Fill dummy value if not sure about the real values or delete the row. User can add or delete row as per their requirement.
Note on C87: Note: Don't left "Vlan Name" column blank. Fill dummy value if not sure about the real values or delete the row. User can add or delete row as per their requirement.
Note on C88: Note: Don't left "Vlan Name" column blank. Fill dummy value if not sure about the real values or delete the row. User can add or delete row as per their requirement.
Note on C89: Note: Don't left "Vlan Name" column blank. Fill dummy value if not sure about the real values or delete the row. User can add or delete row as per their requirement.
Note on C90: Note: Don't left "Vlan Name" column blank. Fill dummy value if not sure about the real values or delete the row. User can add or delete row as per their requirement.
Note on C91: Note: Don't left "Vlan Name" column blank. Fill dummy value if not sure about the real values or delete the row. User can add or delete row as per their requirement.
Note on C92: Note: Don't left "Vlan Name" column blank. Fill dummy value if not sure about the real values or delete the row. User can add or delete row as per their requirement.
Note on C93: Note: Don't left "Vlan Name" column blank. Fill dummy value if not sure about the real values or delete the row. User can add or delete row as per their requirement.
Note on C94: Note: Don't left "Vlan Name" column blank. Fill dummy value if not sure about the real values or delete the row. User can add or delete row as per their requirement.
Note on C98: Note: Don't left "Vlan Name" column blank. Fill dummy value if not sure about the real values or delete the row. User can add or delete row as per their requirement.
Note on C99: Note: Don't left "Vlan Name" column blank. Fill dummy value if not sure about the real values or delete the row. User can add or delete row as per their requirement.
Note on C100: Note: Don't left "Vlan Name" column blank. Fill dummy value if not sure about the real values or delete the row. User can add or delete row as per their requirement.
Note on C101: Note: Don't left "Vlan Name" column blank. Fill dummy value if not sure about the real values or delete the row. User can add or delete row as per their requirement.
Note on C102: Note: Don't left "Vlan Name" column blank. Fill dummy value if not sure about the real values or delete the row. User can add or delete row as per their requirement.
Note on C103: Note: Don't left "Vlan Name" column blank. Fill dummy value if not sure about the real values or delete the row. User can add or delete row as per their requirement.
Note on C104: Note: Don't left "Vlan Name" column blank. Fill dummy value if not sure about the real values or delete the row. User can add or delete row as per their requirement.
Note on C105: Note: Don't left "Vlan Name" column blank. Fill dummy value if not sure about the real values or delete the row. User can add or delete row as per their requirement.
Note on C106: Note: Don't left "Vlan Name" column blank. Fill dummy value if not sure about the real values or delete the row. User can add or delete row as per their requirement.
Note on C107: Note: Don't left "Vlan Name" column blank. Fill dummy value if not sure about the real values or delete the row. User can add or delete row as per their requirement.
Note on C108: Note: Don't left "Vlan Name" column blank. Fill dummy value if not sure about the real values or delete the row. User can add or delete row as per their requirement.
Note on C109: Note: Don't left "Vlan Name" column blank. Fill dummy value if not sure about the real values or delete the row. User can add or delete row as per their requirement.
Note on C113: Note: Don't left "Vlan Name" column blank. Fill dummy value if not sure about the real values or delete the row. User can add or delete row as per their requirement.
Note on C114: Note: Don't left "Vlan Name" column blank. Fill dummy value if not sure about the real values or delete the row. User can add or delete row as per their requirement.
Note on C115: Note: Don't left "Vlan Name" column blank. Fill dummy value if not sure about the real values or delete the row. User can add or delete row as per their requirement.
Note on C116: Note: Don't left "Vlan Name" column blank. Fill dummy value if not sure about the real values or delete the row. User can add or delete row as per their requirement.

## vMMTeL
Note Section
MMTel Information
| vMTAS |  | MTAS
mtasSipIcscfName | N/A | S1ICSCF1.ims.mnc100.mcc216.3gppnetwork.org
realm for HSS Sh connection |  | e.g.: fvlr1.hu | MTAS
HSS host ID for Sh |  | e.g.: hsssh | MTAS
What will be used as transport for Sh diameter ? | N/A | TCP will be used | MTAS
HSS IP address and port used for Sh |  | e.g.: 10.20.30.6:3868 | MTAS
realm for MTAS Sh connection |  | ims.mnc100.mcc216.3gppnetwork.org | MTAS
MTAS host ID for Sh |  | S1MTAS1.ims.mnc100.mcc216.3gppnetwork.org | MTAS
MTAS_3PTY_FACTORY_URI |  | sip:threepty@ims.mnc100.mcc216.3gppnetwork.org | MTAS
MTAS_CONF_FACTORY_URI |  | sip:S1MTAS1@conf-factory.ims.mnc100.mcc216.3gppnetwork.org | MTAS
MTAS_CONF_URI_SUBDOMAIN |  | conf-factory.ims.mnc100.mcc216.3gppnetwork.org | MTAS
MTAS_XDMS_NEIGHBOUR_HOST |  | HSS.ims.mnc100.mcc216.3gppnetwork.org | MTAS
MTAS_XDMS_NEIGHBOUR_IPADDRLIST |  | 10.71.192.21 | MTAS
MTAS_XDMS_NEIGHBOUR_PORT |  | 3868 | MTAS
MTAS_XDMS_OWN_HOST |  | S1MTASXDMS1.ims.mnc100.mcc216.3gppnetwork.org | MTAS
MTAS_XDMS_OWN_REALM |  | ims.mnc100.mcc216.3gppnetwork.org | MTAS
mtasCDIVDefaultVoiceMailAddress |  | sip:+36271000002@ims.mnc100.mcc216.3gppnetwork.org | MTAS
mtasVoiceMailDepositServerAddress |  | sip:+36271000002@ims.mnc100.mcc216.3gppnetwork.org | MTAS
mtasVoiceMailRetrievalServerAddress |  | sip:+36271000002@ims.mnc100.mcc216.3gppnetwork.org | MTAS
mtasXdmsCai3gUser |  | fvlr2cai3g | MTAS
mtasXdmsCai3gUserPassword |  | fvlR2 | MTAS
mtasIdPresCnipCnameServerName |  | cns.ims.mnc100.mcc216.3gppnetwork.org | MTAS
MTAS
| vCSCF |  | CSCF
CSCF_DOMAIN_CX |  | CSCFCXv.ims.mnc100.mcc216.3gppnetwork.org | CSCF
CSCF_DOMAIN_DESTREALM |  | ims.mnc100.mcc216.3gppnetwork.org | CSCF
CSCF_DOMAIN_ICSCF |  | S1ICSCF1.ims.mnc100.mcc216.3gppnetwork.org | CSCF
CSCF_DOMAIN_SCSCF |  | S1SCSCF1.ims.mnc100.mcc216.3gppnetwork.org | CSCF
realm for HSS Cx connection |  | e.g.: fvlr1.hu | CSCF
HSS host ID for Cx |  | e.g.: hsscx | CSCF
What will be used as transport for Cx diameter ? |  | TCP/SCTP/both TCP and SCTP | CSCF
HSS IP address and port used for Cx |  | e.g.: 10.20.30.5:3868 | CSCF
CSCF
| vSBG |  | SBG
SBG_IP_AllowedSubnetAddress |  | 10.22.0.1 | SBG
SBG_Length_AllowedSubnetMask |  |  | SBG
SBG_SIPURI_EmergencyNumber |  | 112 | SBG
SBG_TELURI_EmergencyNumber |  | 112 | SBG
SBG_Domain_Name | S1SBG101.ims.mnc100.mcc216.3gppnetwork.org |  | SBG
SBG_Rx_OriginHost | rx.S1SBG101.ims.mnc100.mcc216.3gppnetwork.org |  | SBG
SBG
| vMRF |  | MRF
MRF_Basic_Announcement_ID_1 |  | 130 | MRF
File_Name_Announcement_ID_1 |  |  | MRF
UserLabel_Announcement_ID_1 |  |  | MRF
MRF
| SNMP Details |  | SBG
IP |  | 10.10.10.10 | SBG
PORT |  | 161 | SBG
version |  | v3 | SBG
SBG
sccas psi address |  | sccaspsi.ims.mnc100.mcc216.3gppnetwork.org | iDNS

## NeLS
Note Section
Information Required for NeLS Installation and Integration
FVL |  | Following IP ranges are required for FVL Solution NELS. SITE1 (Only 1 for NELs)
FVL | Information | Vlan Name | Subnet size | Assigned IP range by <Customer> | VLAN ID assigned by <Customer>
FVL | OSPF stub area number - OAM | nels_om_sp | N/A |  | N/A
FVL | OSPF stub area number - SIG | nels_om_sp | N/A |  | N/A
FVL | System management network | sys_mngmt | /29 |  | untagged
FVL | OM network | nels_om | /29
FVL | Thrift network | nels_thrift | /29
FVL | VIP address used for NeLS signaling traffic | nels_sig_sp | /32 |  | N/A
FVL | VIP address used for OAM traffic | nels_om_sp | /32 |  | N/A
FVL
CVTS |  | Following IP ranges are required for CVTS Solution vNELS
CVTS | Title | Tag | Subnet size | Assigned IP range by <Customer> | VLAN ID assigned by <Customer>
CVTS | System Management network | vnels_om_sp1 | /28
CVTS | Thrift traffic network | vnels_om_sp2 | /28
CVTS | OAM network | vnels_om_sp3 | /28
CVTS | ELIG connectivity | vnels_ext_sp | /28
CVTS | Thrift traffic eVIP | nels_thrift | /32 |  | NA
CVTS | OAM traffic eVIP | nels_oam | /32 |  | NA

## EPC Interworking
Note Section
Information Required for Integration towards EPC
| vSBG |  |  |  |  | SBG
realm for PCRF Rx connection |  | e.g.: telcel.mx or ims.mnc<>.mcc<>.3gppnetwork.org |  |  |  | SBG
PCRF1 host ID for Rx |  | e.g.: pcrfrx |  |  |  | SBG
PCRF1 IP Address | [5 empty] | SBG
PCRF1 Port | [5 empty] | SBG
PCRF2 host ID for Rx | [5 empty] | SBG
PCRF2 IP Address | [5 empty] | SBG
PCRF2 Port | [5 empty] | SBG
DRA1 peer IP address | [5 empty] | SBG
DRA1 peer port number | [5 empty] | SBG
DRA2 peer IP address | [5 empty] | SBG
DRA2 peer port number | [5 empty] | SBG
What will be used as transport for Rx diameter ? | N/A | TCP will be used |  |  |  | SBG
Values assigned by <Customer> SITE1
PGW connection | PGW1 | PGW2 | PGW3 | PGW4 | PGW5
IMS APN pool name
IMS APN pool range IPv4
IMS APN pool range IPv6
Which IMS site is closer to the PGW (values: Site1 or Site2)

## MSS-Interworking
Note Section
Information Required for MSS Interworking
| vMTAS | [5 empty] | MTAS
MTAS_TADS_CSRN_PREFIX |  | 600 |  |  |  |  | MTAS
MTAS
| vCSCF | [5 empty] | CSCF
ExtNetSel_PoolStartRange |  | 60036271 |  |  |  |  | CSCF
ExtNetSel_Pool_Name |  | MSCSim |  |  |  |  | CSCF
ExtNetSel_Pool_SIP_URI |  | 1:sip:192.168.106.8:5060 |  |  |  |  | CSCF
CSCF
MGC connection |  |  | Values assigned by <Customer> |  |  | Example
| MGC/MSC1 | MGC/MSC2 | MGC/MSC3 | MGC/MSC4 | MGC/MSC5
MGC Name | [5 empty] | Mgc1
MGC FQDN | [5 empty] | Mgc1.site1.customer.com
MGC SIP transport (tcp/udp) | [5 empty] | Both tcp and UDP are used with same priority
MGC IP | [5 empty] | 10.20.30.40
MGC IP port | [5 empty] | 5060
IMS Priority site | [5 empty] | S1/S2
MGW connection |  |  | Values assigned by <Customer> |  |  | Example
| MGW1 | MGW2 | MGW3 | MGW4 | MGW5
MGW media IP range | [5 empty] | 10.20.30.40

## ICS
Note Section
vMTAS
MTAS_SDS_SERVED_HPLMN |  | 216
MTAS_SDS_SERVED_HplmnCc |  | 10
Information Required for ICS Camel based
Camel MSC connection SCC-AS |  | Values assigned by <Customer>
| MSC1 | MSC2 | MSC3 | MSC4 | MSC5
SCTP IP1
SCTP IP2
Port Number
Remote SGP IP Address
SSN (MSC Subsystem Number)
GT (Global Title),
Service Key (SK)
STP1 SPC in case all signaling traverses STP
STP2 SPC in case all signaling traverses STP
MTAS data of SS7 | MTAS (Site1) | MTAS (Site 2)
SCP (Signaling Point)
SSN (Subsystem Number) used in MTAS (SCP) – same for both MTAS
GT (Global Title) – will be the same for both MTAS (redundancy)
Local Port Number for SCTP association
Parameter Description | Input Provided by <Customer>
IMRN Range value for vMTAS Location Site1
IMRN Range value for vMTAS Location Site1
SdsImrnPrefix used in T-SDS
ICS FQDN | ics.mnc027.mcc216.3gppnetwork.org
ICS Break-out to CS (OPTION-1: CSRN or OPTION-2: MSRN )
OPTION-1 CSRN | Value Provided by <Customer>
CSRN Prefix
OPTION-2 MSRN | MSRN Range provided by <Customer>
MSC1
MSC2
MSC3

## SRVCC
Note Section
Add more PL Mated pairs depending on vSBG size
| vMTAS |  |  |  |  | MTAS
MTAS_SRVCC_SCC_AS_URI |  | sip:S1SCCAS1@ims.mnc100.mcc216.3gppnetwork.org |  |  |  | MTAS
MTAS
vMTAS Location | ATU-STI Value <Customer> |  |  |  |  | MTAS
Site1 | [5 empty] | MTAS
Site2 | [5 empty] | MTAS
MTAS
vSBG | Site1 | Site2 |  |  |  | SBG
vSBG Location | STN-SR Value <Customer> | STN-SR Value <Customer> |  |  |  | SBG
PL Mated Pair 1 | [5 empty] | SBG
PL Mated Pair 2 | [5 empty] | SBG
PL Mated Pair 3 | [5 empty] | SBG
SBG
ATCF_FQDN | vSBG |  |  |  |  | SBG
PL_Mated Pair 1 |  | S1ATCF01.ims.mnc100.mcc216.3gppnetwork.org |  |  |  | SBG
PL_Mated Pair 2 |  | S1ATCF02.ims.mnc100.mcc216.3gppnetwork.org |  |  |  | SBG
PL_Mated Pair 3 |  | S1ATCF03.ims.mnc100.mcc216.3gppnetwork.org |  |  |  | SBG
SMX Values assigned by <Customer> for MSCs (acting as SRVCC Gw – have Sv interface towards MME)
MSC connection | MSC1 | MSC2 | MSC3 | MSC4 | MSC5
MSC IP address used for SIP towards IMS
Values assigned by <Customer> for mobile MGWs controlled by MSCs (acting as SRVCC Gw – have Sv interface towards MME)
M-MGW connection | M-MGW1 | M-MGW2 | M-MGW3 | M-MGW4 | M-MGW5
M-MGW media IP range

## Self Management
Note Section
vAFG
Information Required for Self Management
Information | <Customer's> Input | Example/Options:
realm for HSS Zh connection |  | e.g.: fvlr1.hu
HSS host ID for Zh |  | e.g.: hsssh
What will be used as transport for Zh diameter ? | N/A | TCP will be used
HSS IP address and port used for Zh |  | e.g.: 10.20.30.6:3868
BSF server name |  | bsf.ims.mnc016.mcc225.pub.3gppnetwork.org
NAF FQDN |  | xcap.ims.mnc016.mcc225.pub.3gppnetwork.org

## MNP
Note Section
vIPWorks (ERH)
Information Required for MNP
Information | <Customer's> Input
Destination IP of NPDB Server
Destination port of NPDB Server

## FM PM
Note Section
Information Required for Fault Management Enablement
OSS | Value assigned by <Customer> SITE1 | Value assigned by <Customer> SITE2
IP for OSS
port used by OSS

## Offline charging
Note Section
Information Required for Offline Charging Enablement
vMTAS
Offline Charging Node (MM) | Value assigned by <Customer> SITE1 | Value assigned by <Customer> SITE2
IP for MM
port used by MM
Host Name for MM
realm for MM
realm for MTAS
Transport Protocol | N/A | TCP

## Online charging
Information Required for Online Charging Enablement
FVL-R2.2 | Online Charging Node | Value assigned by <Customer> SITE1 | Value assigned by <Customer> SITE2
FVL-R2.2 | IP for OCS
FVL-R2.2 | port used by OCS
FVL-R2.2 | realm for OCS

## Emergency call
Information Required for Emergency Call Enablement
|  | Value assigned by <Customer> SITE1 |  |  |  |  | Value assigned by <Customer> SITE2
| Emergency Call Node | VPN | Vlan Name | Subnet size | Assigned IP range by <Customer> | VLAN ID assigned by <Customer> | VPN | Vlan Name | Subnet size | Assigned IP range by <Customer> | VLAN ID assigned by <Customer>
FVL-R2.2 | VIPs: E-CSCF | SIG_CN | Signaling VIPs | /32 |  | N/A | SIG_CN | Signaling VIPs | /32 |  | N/A
FVL-R2.2 | VIPs: EATF | SIG_CN | Signaling VIPs | /32 |  | N/A | SIG_CN | Signaling VIPs | /32 |  | N/A
FVL-R2.2 | LRF |  |  | /32 |  |  |  |  | /32
FVL-R2.2 | PSAP |  |  | /32 |  |  |  |  | /32

## References
z
| Sr. No | Document name | Document number
1
2