## Cover
Industrialized Solution -vMTAS 1.17 LLD
Version | Date | Author | Main Changes
PA1 | 17-01-2020 | TAO PENG | initial draft, introduced hardware and Software, Network configuration, Application Configuration
PA2 | 23-03-2020 | Rohini Parui | Updated Visio diagram
Purpose of this document
The purpose of this document is to identify and define the main system configuration parameters for the vMTAS
In addition, this document will identify main system configuration parameters needed to integrate with other nodes.
This document will evolve during the analysis phase and during the installation and verification of the system.
Copyright
© Ericsson AB 2020
All rights reserved. The information in this document is the property of Ericsson. The content of this document and any associated documentation is strictly confidential between Ericsson Limited and Customer. No part of this document or associated documentation shall be disclosed by Customer to any other party without the prior written consent of Ericsson Limited.

## Content
Table of Contents |  | Color Code
INTrODUCTION | Design Strategy | Info awaited/Future use
| Interface Definition' | INPUT - info present is formula based calling parameter through out the LLD
| Features & License' | Reference value from Input
PART 1: HARDWARE & SOFTWARE | Virtualisation Details
| Port & Protocol Details | Automation
PART 2: NETWORK CONFIGURATION | Logically Connectivity Layout | Tab 'Neighbour Nodes Input' is for connecting nodes
Source Disgram Files
| vMTAS IP Plan | Tab "MTAS IP Plan' is filled for own node internal and routable IP details
| Connectivity Details | Tab Virtulisation details is for Infra inputs
Neighbour Nodes Input
OAM
PART 3: MTAS CONFIGURATION | MTAS | Values of Neighbour Nodes Input is coming from CIQ and required manul updation
| MTAS Function | This Design contains formulas, macros and attachments. So while deleting or updating information keep in mind it will impact to another tabs as well
| MTAS Diameter | The document contains examples values and parameters to help the understanding and avoid that a dedicated working instruction for filling up the doucment
MTAS XDMS
MTAS DNS
MMTel AS
MMTEL SS
MRF
MTAS SCC AS
SS7 Config
Backup

## Design Strategy
INTRODUCTION
Design Strategy
IMS in LAB Env is following fully equiped Hardware strategy. VMTASxx is built with 2 SC's 2 PL's.
MTAS will use IPv4 in all connections.
MTAS will use Static Routing and VRRP in all external connections apart from the OAM NW.
MTAS will support both TCP and UDP in its SIP and DNS signalling connections.
Virtual IP concept will be followed in all Signalling connections.
DNS reslover will use the MTAS VIP.
Design Scope
This Design Document covers only MTAS and all other VNF/Platform LLDs are out of scope
This Design Document covers vMTAS Onboarding, Instatiation and termination. vMTAS connfigurations like PDB, SSL are out of scope

## Features & License
Home
vMTAS Features
vMTAS
|  | FAJ Number | Package Name | Package Type
|  | FAJ 801 0277 | MMTel AS Voice | Base
|  | FAJ 801 0290 | Service Continuity AS | Base
|  | FAJ 801 0286 | SRVCC | Value
|  | FAJ 801 0285 | Wi-Fi Calling | Value
|  | FAJ 801 0673 | Wi-Fi Calling MMTel | Value
|  | FAJ 801 0280 | Multimedia | Value
|  | FAJ 801 0288 | Multimedia Conference | Value
|  | FAJ 801 0606 | Ad-Hoc Group Call | Value
vMTAS (MMTel AS, SCC AS) profile
| Voice & Video Services | Services | Feature/Function Name | Configuration | Comments
|  | Basic services | Basic Voice Communication | Enabled | Enables voice communication between 2 parties, including support for SIP message reliability (PRACK), Early Media and Long duration call supervision.
|  |  | Video Communication | Enabled | Enables video communication between 2 parties, including support for SIP message reliability (PRACK), Early Media.
|  |  | Video Fallback to Audio | Enabled | Attempted video calls to devices or networks that do not support video will automatically fallback to an audio call instead.
|  | Network specific services | Gateway Model | Disabled | Enables interoperability towards legacy networks or SIP terminals not able to handle multiple SIP dialogs.
|  |  | Business Mobility Base | Disabled | Not part of VoLTE Solution
|  |  | SIP Trunking AS Base | Disabled | Not part of VoLTE Solution
|  |  | Wholesale | Disabled | Not part of VoLTE Solution
|  |  | Time Zone Handling | Enabled | Enables service time zone per subscriber.
|  |  | Support for IPv6 | Enabled | Enables support for IPv6 as networking protocol.
|  |  | AS Controlled Forking | Enabled | Enables forking (parallel or sequential ringing) towards individual devices of a subscriber. FCD service depends on this function.
|  |  | Network Provided Location Information Retrieval in MMTel AS | Enabled | Enables NPLI and CGI information of a mobile subscriber from HSS, for originating as well as terminating session cases.
|  |  | Address Policing | Enabled | Enforces dialed number format validation by the network.
|  |  | Number Normalisation | Enabled | Enables conversion of SIP or TEL URI into international number format (E.164).
|  |  | Number Translation | Enabled | The Number translation function enables translation of dialed local or global numbers based on translation rules defined by the operator.
|  |  | Operator Black Lists | Disabled | Operator defined list for barring incoming or outgoing list.
|  |  | Operator White Lists | Disabled | Operator defined list for barring incoming or outgoing list.
|  |  | Distributed MRF | Enabled | This feature is used for the selection of the MRFP closest to the served user
|  |  | Network Provided Ringback Tone | Disabled | This is a terminating network service, which enables the operator to provide a special ring-back tone towards the calling party.
|  |  | Network Announcement | Enabled | Enables the network to play announcements towards the calling party, informing about the call failure (e.g. ICB, OCB etc.)
|  |  | Dynamic Black List | Disabled | This enables subscriber to store an unwanted incoming number in a black list, by dialing a feature code (Short Service Code)
|  |  | Location Based Number Translation | Disabled | Enables support of legacy location based number translation in VoLTE.
|  |  | Flexible AVP | Disabled | Enables the operator to configure arbitrary SIP header field names that will be reported on either the Ro or Rf interface
|  |  | Hotline | Disabled | Legacy feature. Not applicable for VoLTE
|  |  | GSM Compatible SSF | Disabled | Enables legacy IN services
|  |  | CAPv2 SSF | Disabled | This feature together with GSM SSF, enables support for legacy IN services. Not part of the reference configuration for VoLTE.
|  |  | Carrier Pre-Select | Disabled | Not applicable for VoLTE
|  |  | Carrier Select | Disabled | Not applicable for VoLTE
|  | Supplementary Services | Self-Administration via Ut interface | Enabled
|  |  | Self-Administration via Service Codes | Disabled
|  |  | Originating Identification Presentation | Enabled | Supplementary Services as per GSMA IR.92
|  |  | Terminating Identification Presentation | Enabled | Supplementary Services as per GSMA IR.92
|  |  | Originating Identification Restriction | Enabled | Supplementary Services as per GSMA IR.92
|  |  | Terminating Identification Restriction | Enabled | Supplementary Services as per GSMA IR.92
|  |  | Operator Anonymous Communication Rejection | Disabled
|  |  | Anonymous Communication Rejection | Disabled
|  |  | Communication Name Identity Presentation | Disabled
|  |  | Flexible Identity Presentation | Disabled
|  |  | Malicious Communication Identification | Disabled
|  |  | Malicious Communication Rejection | Disabled
|  |  | Communication Forwarding Unconditional | Enabled | Supplementary Services as per GSMA IR.92
|  |  | Communication Forwarding on not Logged in | Enabled | Supplementary Services as per GSMA IR.92
|  |  | Communication Forwarding on Busy | Enabled | Supplementary Services as per GSMA IR.92
|  |  | Communication Forwarding on not Reachable | Enabled | Supplementary Services as per GSMA IR.92
|  |  | Communication Forwarding on No Reply | Enabled | Supplementary Services as per GSMA IR.92
|  |  | Barring of All Incoming Calls | Enabled | Supplementary Services as per GSMA IR.92
|  |  | Barring of All Outgoing Calls | Enabled | Supplementary Services as per GSMA IR.92
|  |  | Barring of Outgoing International Calls | Enabled | Supplementary Services as per GSMA IR.92
|  |  | Barring of Outgoing International Calls – ex Home Country | Enabled | Supplementary Services as per GSMA IR.92
|  |  | Barring of Outgoing International Calls - When Roaming | Enabled | Supplementary Services as per GSMA IR.92
|  |  | Barring of Incoming Calls - When Roaming 3 | Enabled | Supplementary Services as per GSMA IR.92
|  |  | Communication Hold | Enabled | Supplementary Services as per GSMA IR.92
|  |  | Communication Waiting | Enabled | Supplementary Services as per GSMA IR.92
|  |  | Ad-Hoc Multi Party Conference | Enabled | Supplementary Services as per GSMA IR.92
|  |  | Explicit Communication Transfer - Consultative | Enabled | Supplementary Services as per GSMA IR.92
|  |  | Add/Drop Media | Enabled
|  |  | Advice of Charge | Disabled
|  |  | Abbreviated Dialing | Disabled
|  |  | Call Admission Control | Disabled
|  |  | Call Return | Disabled
|  |  | Calling Party Category | Disabled
|  |  | Closed User Group | Disabled
|  |  | Communication Completion Services | Disabled
|  |  | Communication Deflection | Disabled
|  |  | Communication Diversion - Operator Blacklist | Disabled
|  |  | Communication Diversion - to Voice Mail | Disabled
|  |  | Communication Diversion Notification - Caller | Disabled
|  |  | Communication Diversion Notification - Reminder | Disabled
|  |  | Communication Diversion Notification - Served-user | Disabled
|  |  | Communication Diversion Rule Based | Disabled
|  |  | Customized Alerting Tone | Disabled
|  |  | Dial Tone Management | Disabled
|  |  | File Sharing | Disabled
|  |  | Flexible Service Format Selection | Disabled
|  |  | Mr-interface | Disabled | ‘Enabled’ only when there is external MRFC deployed in the network.
|  |  | Multiple Languages Support | Disabled
|  |  | Multiple Subscriber Number | Disabled
|  |  | Parlay-X | Disabled
|  |  | Scheduled Conference | Disabled
|  |  | In Conference Control | Disabled
|  |  | Session Transfer to Own Device | Disabled
|  |  | Short Number Dialing | Disabled
|  |  | Text Chat | Disabled
|  |  | Three Party Call | Disabled | This is a legacy feature. No new terminal supports this.
|  |  | Flexible Communication Distribution | Disabled
| ICS | ICS | Service Centralization and Continuity Application Server | Enabled | Enables ICS functionality (CAMEL based)
|  |  | Service Domain Selection | Enabled | Enables the network as the origination service domain for the subscribers in 2G/3G network.
|  |  | Terminating Access Domain Selection | Enabled | Enables the network to determine the access network (LTE, Wi-Fi, 3G or 2G) in which the terminating UE is camping and accordingly route the call.
|  |  | Network Provided Location Information retrieval in SCC AS | Enabled | Fetching of NPLI is enabled for both the originating and the terminating session case. Location information is included in Online charging messages.
|  |  | Business Mobility Dynamic Service Domain Selection | Disabled | Not part of the reference configuration for VoLTE.
| SRVCC | SRVCC | Service Centralization and Continuity Application Server | Enabled | Enables Voice Call Continuity.
|  |  | Single Radio VCC | Enabled | For session continuity from LTE to GSM access network.
| WiFi Calling | WiFi Calling | WiFi Calling | Enabled | Enables support in MTAS, for Wi-Fi calling support. In the case when UE is camping on Wi-Fi, MTAS route the terminating call to Wi-Fi access.
|  |  | WiFi Calling MMTel | Enabled | Location Services support for WiFi Calling
| Regulatory Services | Regulatory Services | Priority Call | Enabled | As most of the VoLTE deployments expects ‘Priority Call’ service to be enabled right from the start.
|  |  | Legal Intercept | Disabled
|  |  | Number Portability | Disabled
| Roaming | Roaming | Network Provided Location Information Retrieval in MMTel AS | Enabled | Enables NPLI and CGI information of a mobile subscriber from HSS, for originating as well as terminating session cases. | Note: 1) Roaming as such is excluded from this reference configuration. 2) For the support of roaming mechanism (S8HR, LBO-HR (pre-RAVEL) or LBO-VR (RAVEL)), there is no explicit feature or configuration required in vMTAS. To determine if the subscriber is in home network or roaming network, following feature of vMTAS is re-used. This feature is part of ‘Voice base package
| Charging | Chariging | Offline Charging | Enabled
|  |  | Online Charging | Enabled
|  |  | Subscriber Credit Notification | Enabled
|  |  | Japanese Charging | Disabled
| O&M Functions | O&M Functions | VNF Deployment | Enabled | NFV: HOT based Installation
|  |  | VNF Scaling | Enabled | NFV: Scale in and Scale out
|  |  | VNF Robustness | Enabled | NFV: Data replication, software recovery and overload control
| Network Efficiency | Network Efficiency | HSS Bypass | Enabled | Applicable for SCC AS (ICS)
|  |  | Service Profile | Enabled | This enables provisioning of subscriber services in an optimized way.

## Virtualisaton details
Home
| NFVI Details |  |  | VM Naming Convention | VM Name: CCAAABB--XXXX99-ZZZZZ88
| NFVI | BSP 17.0.1 |  | Abbreviation | Explanation
| Cloud Manager | None |  | CC: 2 characters | country
| Virtualized Infrastructure Manager (VIM) | CEE9.1.1 R2C |  | AAA: 3 characters | site name with geographical location
| Cloud SDN Controller | None |  | BB: 2 digits | site location (e.g Site1, Site2)
| Cloud SDN Switch | OVS |  | XXXX: 4 characters | Application name and/or purpose
|  |  |  | 99: 2 digits | VNF instance number, from 01 to 99
|  |  |  | ZZZZZ | VM-type (from 2 to 5 characters)
| Application Software | Version |  | 88: 2 digits | VM-type number, from 01 to 99
| vMTAS | 1.17.0
PART 1: HARDWARE & SOFTWARE
vMTAS infrastructure requirement
| SC |  |  | VNF Settings
| vCPU | 8 |  | Hyper-threading | Enabled ( Prefer)
| RAM | 39936 |  | CPU_Pinning | Enabled (dedicated)
| Cinder Storage | 600 |  | VM_HA_policy_SC | managed-on-host (Mandatory)
| PL |  |  | VM_HA_policy_PL | ha-offline ( default)
| CPU | 10 |  | NFVI Settings
| RAM | 39936 |  | AntiAffinity | Enabled
| Cinder Storage | 0 |  | Availability Zone | BRMCK01-VAPP1-CEEAZ01
Anti-Affinity Rules
| Name | Enable rule | Type | VM Name
| MTAS-separate_SCs | yes | Separate VMs | SC-1
SC-2
| MTAS-separate_PLs | yes | Separate VMs | PL-3
PL-4
| ALB's | om_alb
mtas_sig_sp1
sigtran1_alb
sigtran2_alb
cha_alb
bar_alb
VM Role and Pool Allocation
| SC-1 | SC-2 |  |  |  |  | ALB Name
| OAM MIP |  | PL-3 | PL-4 | PL-5 | PL-6
Signaling ALB/Charging/OM/LI ALB
|  |  | FEE1 | FEE2 | FEE3 | FEE4
|  |  | LBE1 | LBE2 | LBE3 | LBE4
|  |  | SE1 | SE2 | SE3 | SE4
|  |  | FEE1 | FEE2 | FEE3 | FEE4
|  |  | LBE1 | LBE2 | LBE3 | LBE4
|  |  | SE1 | SE2 | SE3 | SE4
|  |  | FEE1 | FEE2 | FEE3 | FEE4
|  |  | LBE1 | LBE2 | LBE3 | LBE4
|  |  | SE1 | SE2 | SE3 | SE4
|  |  | FEE1 | FEE2 | FEE3 | FEE4
|  |  | LBE1 | LBE2 | LBE3 | LBE4
|  |  | SE1 | SE2 | SE3 | SE4
|  |  | FEE1 | FEE2 | FEE3 | FEE4
|  |  | LBE1 | LBE2 | LBE3 | LBE4
|  |  | SE1 | SE2 | SE3 | SE4
|  |  | FEE1 | FEE2 | FEE3 | FEE4
|  |  | LBE1 | LBE2 | LBE3 | LBE4
|  |  | SE1 | SE2 | SE3 | SE4
| VM | Function | Pool Profile | Description
| SC-1 | OAM/COM | ControllerProfile | The non-elastic part contains two Virtual Machines that are playing the role of redundant System Controllers (SC-1 and SC-2).
| SC-2 | OAM/COM
| PL-3 | Diameter, eVIP, vSBG | PayloadProfile | The elastic part contains such Virtual Machines that are playing the role of Payload Nodes (PL-3 to PL-n). There are three VMs in this segment that are defined as redundant "Template nodes" (PL-3,PL-4 and PL-5).
| PL-4 | Diameter, eVIP, vSBG
VLAN Summary
| VLAN Name | Size | Network | Function
| mtas_om2_sp1 |  | External | OM_CN | Used for for provisioning traffic
| mtas_sig_sp1 |  | External | SIG_CN | Used for for signaling traffic (SIP, H.248 and DNS)
| mtas_cha_sp |  | External | OM_CN | Used for charging traffic
| mtas_sigtr_sp1 |  | External | SIG_PDL | for signaling traffic(CAPv2), Path diversity Left
| mtas_sigtr_sp2 |  | External | SIG_PDR | for signaling traffic(CAPv2), Path diversity Right
| mtas_conf_sp1 |  | External | LI | Used for Li traffic
| mtas_om1_sp1 |  | External | OM_CN | Used for OM connection
3PP NFVI- RHOSP
Network Configuration - Routing and Protocol Information
| Network Name | Route Prefix | Route Gateway | Protocol
| mtas_om2_sp1 | 0.0.0.0/0 |  | VRRP
| mtas_sig_sp1 | 0.0.0.0/0 |  | VRRP
| mtas_cha_sp | 0.0.0.0/0 |  | VRRP
| mtas_sigtr_sp1 | 0.0.0.0/0 |  | VRRP
| mtas_sigtr_sp2 | 0.0.0.0/0 |  | VRRP
| mtas_conf_sp1 | 0.0.0.0/0 |  | VRRP
| mtas_om1_sp1 | 0.0.0.0/0 |  | VRRP
| System Timezone | Europe/Budapest
Note on C5: Please update this field as per customer requirement
Note on C6: Please update this field as per customer requirement
Note on C7: Please update this field as per customer requirement
Note on C8: Please update this field as per customer requirement
Note on F23: Mentioned example for CEE but this should be updated based on NFVI used in customer project
Note on F24: Mentioned example for CEE but this should be updated based on NFVI used in customer project
Note on C34: For CAI3G, LDAP provisioning (Provisioning eVIPs)
Note on C35: For SIP, Diameter, XCAP eVIPs
Note on C36: VIP addresses serving sigtran traffic to/from the left switch
Note on C37: VIP addresses serving sigtran traffic to/from the right switch
Note on C38: Charging eVIP
Note on C39: LI eVIP

## Interface Definition
Home
| Node A | Node B | Appl.Protocol | Notes
| vMTAS (MRFC) | MRFP | Mp
| vMTAS | BSS | CAI3G
| vMTAS | AP | Ut
| vMTAS | CSCF | ISC, Ma
| vMTAS | HSS | Sh
| vMTAS | SLF | Dh, Sh
| vMTAS | CDF | Rf
| vMTAS | OCS | Ro
| vMTAS | Parlay X | Parlay X
| vMTAS | DNS/ENUM | DNS
| vMTAS | Network | E4

## Neighbour Nodes Input
Node | M1ETAS1
Realm | ims.mnc100.mcc216.3gppnetwork.org
Other nodes IP have dummy values here
Session - Control Session Control Function
S-CSCF01 | 10.71.204.2
S-CSCF02 | 10.71.204.2
S-CSCF03 | xxxxxx
S-CSCF04 | xxxxxx
S-CSCF05 | xxxxxx
Integrated - Control Session control Function
I-CSCF01 | 10.71.204.1
I-CSCF02 | x.x.x.x
I-CSCF03 | x.x.x.x
I-CSCF04 | x.x.x.x
I-CSCF05 | x.x.x.x
Media resource function processor
MRFP01 | 10.71.201.25
MRFP02 | 10.71.201.30
MRFP03 | x.x.x.x
MRFP04 | x.x.x.x
MRFP05 | x.x.x.x
MRFP06 | x.x.x.x
DNS
IPWorks01 | 10.73.93.201
IPWorks02 | 10.83.42.73
IPWorks03 | x.x.x.x.
IPWorks04 | x.x.x.x.
IPWorks05 | x.x.x.x.
Nels
Network Time protocol
NTP01 | 10.73.44.38
NTP02 | 10.14.44.38
NTP03
Home Subscriber Server
HSS01 | 10.71.192.21
HSS02 | xxx.xxx.xxx.xxx
HSS03 | xxx.xxx.xxx.xxx
HSS04 | xxx.xxx.xxx.xxx
Diameter signaling controler
DSC01 | DSC02 | DSC03 | DSC04 | Note: In lab configuration DSC is not used if in customer project DSC is used then please enter value as per customer requirement.
x,x,x.x | x,x,x,x | x,x,x,x | x,x,x,x
x,x,x.x | x,x,x,x | x,x,x,x | x,x.x.x
charging data function (Offline)
CDF01
CDF02 |  |  |  | Configured as MultiMediation simulator in refeence configuration
CDF03 | x.x.x.x.
CDF04 | x.x.x.x.
Online charging function (Online)
OCS01
OCS02 | x.x.x.x. |  |  | Configured as MultiMediation simulator in refeence configuration
OCS03 | x.x.x.x.
OCS04 | x.x.x.x.
Provisioning Server
EDA01 | EDA02 | EDA03 | Note: In lab configuration EDA is used for provisioning
10.58.39.108
Aggregation Fedration gateway
AFG01 TS | AFG01 TS
Management nodes (OSS-RC and citrix etc.).
OSS16A VIP |  | Note: Please enter value as per customer requirement
Backup Staging Server | x.x.x.x | Note: In lab enviornment backup is not considered. Please enter value as per customer requirement
Monitoring Server | x.x.x.x | Note: In lab enviornmen monitoring server is not considered. Please enter value as per customer requirement
Log Service
External server (LIVE) | x.x.x.x.x | Note: In lab enviornmen log server is not considered. Please enter value as per customer requirement
ALB's
IPSTP | SCTP IP1 | SCTP IP2 | Remote SP | Local SP
MTASxx_STPxx
MTASxx_STPxy | x.x.x.x. | x.x.x.x
MTASxx_STPyy | x.x.x.x. | x.x.x.x
MTASxx_STPyx | x.x.x.x. | x.x.x.x
Common GT | 966560180165
own GT | 966540103007
port | 2905
System Timezone | Europe/Budapest
Note on B49: SCTP VIP for path Diversity
Note on C49: SCTP VIP for path Diversity
Note on D49: SCTP VIP for path Diversity
Note on E49: SCTP VIP for path Diversity
Note on D52: SCTP VIP for path Diversity
Note on D53: SCTP VIP for path Diversity
Note on D54: SCTP VIP for path Diversity
Note on D55: SCTP VIP for path Diversity
Note on D58: SCTP VIP for path Diversity
Note on D59: SCTP VIP for path Diversity
Note on D60: SCTP VIP for path Diversity
Note on D61: SCTP VIP for path Diversity

## vMTAS IP Plan
Home
NFVI
IPv4 Address | IPv6 Address | Node | VLANID | Vlan Name | VPN | Protocol/Mask | Information | Comment
169.254.100.0/24 |  | vMTAS Internal Bus | 3901 | mtas_int_sp | - | /24 | /24 used for future =>72 blades and big VNFs
169.254.100.1 |  |  | 3901 | mtas_int_sp | - | /24
169.254.100.2 |  |  | 3901 | mtas_int_sp | - | /24
169.254.100.3 |  |  | 3901 | mtas_int_sp | - | /24
169.254.100.4 |  |  | 3901 | mtas_int_sp | - | /24
169.254.100.5 |  |  | 3901 | mtas_int_sp | - | /24
169.254.100.6 |  |  | 3901 | mtas_int_sp | - | /24
169.254.100.7 |  |  | 3901 | mtas_int_sp | - | /24
169.254.100.8 |  |  | 3901 | mtas_int_sp | - | /24
169.254.100.9 |  |  | 3901 | mtas_int_sp | - | /24
169.254.100.10 |  |  | 3901 | mtas_int_sp | - | /24
… |  |  | 3901 | mtas_int_sp | - | /24
169.254.100.253 |  |  | 3901 | mtas_int_sp | - | /24
169.254.100.254 |  |  | 3901 | mtas_int_sp | - | /24
169.254.100.255 |  |  | 3901 | mtas_int_sp | - | /24
10.73.57.4/27 |  | MTAS | 942 | mtas_om_sp1 | OM_EPC | /27
10.73.57.5 |  | MTAS | 942 | mtas_om_sp1 | OM_EPC | /27
10.73.57.6 |  | MTAS | 942 | mtas_om_sp1 | OM_EPC | /27
10.73.57.7 |  | MTAS | 942 | mtas_om_sp1 | OM_EPC | /27
10.73.57.8 |  | MTAS | 942 | mtas_om_sp1 | OM_EPC | /27
10.73.57.9 |  | MTAS | 942 | mtas_om_sp1 | OM_EPC | /27
10.73.57.10 |  | MTAS | 942 | mtas_om_sp1 | OM_EPC | /27
10.73.57.11 |  | MTAS | 942 | mtas_om_sp1 | OM_EPC | /27
10.73.57.12 |  | MTAS | 942 | mtas_om_sp1 | OM_EPC | /27
10.73.57.13 |  | MTAS | 942 | mtas_om_sp1 | OM_EPC | /27
10.73.57.14 |  | MTAS | 942 | mtas_om_sp1 | OM_EPC | /27
... |  | MTAS | 942 | mtas_om_sp1 | OM_EPC | /27
10.73.57.33 |  | MTAS | 942 | mtas_om_sp1 | OM_EPC | /27
10.73.57.34 |  | MTAS | 942 | mtas_om_sp1 | OM_EPC | /27
10.73.57.35 |  | MTAS | 942 | mtas_om_sp1 | OM_EPC | /27
10.73.57.32/27 |  | MTAS | 943 | mtas_om_sp2 | NBI_provisioning | /27
10.73.57.33 |  | MTAS | 943 | mtas_om_sp2 | NBI_provisioning | /27
10.73.57.34 |  | MTAS | 943 | mtas_om_sp2 | NBI_provisioning | /27
10.73.57.35 |  | MTAS | 943 | mtas_om_sp2 | NBI_provisioning | /27
10.73.57.36 |  | MTAS | 943 | mtas_om_sp2 | NBI_provisioning | /27
10.73.57.37 |  | MTAS | 943 | mtas_om_sp2 | NBI_provisioning | /27
10.73.57.38 |  | MTAS | 943 | mtas_om_sp2 | NBI_provisioning | /27
10.73.57.39 |  | MTAS | 943 | mtas_om_sp2 | NBI_provisioning | /27
10.73.57.40 |  | MTAS | 943 | mtas_om_sp2 | NBI_provisioning | /27
10.73.57.41 |  | MTAS | 943 | mtas_om_sp2 | NBI_provisioning | /27
10.73.57.42 |  | MTAS | 943 | mtas_om_sp2 | NBI_provisioning | /27
... |  | MTAS | 943 | mtas_om_sp2 | NBI_provisioning | /27
10.73.57.61 |  | MTAS | 943 | mtas_om_sp2 | NBI_provisioning | /27
10.73.57.62 |  | MTAS | 943 | mtas_om_sp2 | NBI_provisioning | /27
10.73.57.63 |  | MTAS | 943 | mtas_om_sp2 | NBI_provisioning | /27
10.73.62.192/27 |  | MTAS | 949 | mtas_li_sp1 | Li | /27
10.73.62.193 |  | MTAS | 949 | mtas_li_sp1 | Li | /27
10.73.62.194 |  | MTAS | 949 | mtas_li_sp1 | Li | /27
10.73.62.195 |  | MTAS | 949 | mtas_li_sp1 | Li | /27
10.73.62.196 |  | MTAS | 949 | mtas_li_sp1 | Li | /27
10.73.62.197 |  | MTAS | 949 | mtas_li_sp1 | Li | /27
10.73.62.198 |  | MTAS | 949 | mtas_li_sp1 | Li | /27
10.73.62.199 |  | MTAS | 949 | mtas_li_sp1 | Li | /27
10.73.62.200 |  | MTAS | 949 | mtas_li_sp1 | Li | /27
10.73.62.201 |  | MTAS | 949 | mtas_li_sp1 | Li | /27
10.73.62.202 |  | MTAS | 949 | mtas_li_sp1 | Li | /27
... |  | MTAS | 949 | mtas_li_sp1 | Li | /27
10.73.62.221 |  | MTAS | 949 | mtas_li_sp1 | Li | /27
10.73.62.222 |  | MTAS | 949 | mtas_li_sp1 | Li | /27
10.73.62.223 |  | MTAS | 949 | mtas_li_sp1 | Li | /27
10.73.62.32/27 |  | MTAS | 944 | mtas_sig_sp1 | CsSignal | /27
10.73.62.33 |  | MTAS | 944 | mtas_sig_sp1 | CsSignal | /27
10.73.62.34 |  | MTAS | 944 | mtas_sig_sp1 | CsSignal | /27
10.73.62.35 |  | MTAS | 944 | mtas_sig_sp1 | CsSignal | /27
10.73.62.36 |  | MTAS | 944 | mtas_sig_sp1 | CsSignal | /27
10.73.62.37 |  | MTAS | 944 | mtas_sig_sp1 | CsSignal | /27
10.73.62.38 |  | MTAS | 944 | mtas_sig_sp1 | CsSignal | /27
10.73.62.39 |  | MTAS | 944 | mtas_sig_sp1 | CsSignal | /27
10.73.62.40 |  | MTAS | 944 | mtas_sig_sp1 | CsSignal | /27
10.73.62.41 |  | MTAS | 944 | mtas_sig_sp1 | CsSignal | /27
10.73.62.42 |  | MTAS | 944 | mtas_sig_sp1 | CsSignal | /27
... |  | MTAS | 944 | mtas_sig_sp1 | CsSignal | /27
10.73.62.61 |  | MTAS | 944 | mtas_sig_sp1 | CsSignal | /27
10.73.62.62 |  | MTAS | 944 | mtas_sig_sp1 | CsSignal | /27
10.73.62.63 |  | MTAS | 944 | mtas_sig_sp1 | CsSignal | /27
10.73.62.64/27 |  | MTAS | 945 | mtas_sig_pdl | IMS_HSS | /27
10.73.62.65 |  | MTAS | 945 | mtas_sig_pdl | IMS_HSS | /27
10.73.62.66 |  | MTAS | 945 | mtas_sig_pdl | IMS_HSS | /27
10.73.62.67 |  | MTAS | 945 | mtas_sig_pdl | IMS_HSS | /27
10.73.62.68 |  | MTAS | 945 | mtas_sig_pdl | IMS_HSS | /27
10.73.62.69 |  | MTAS | 945 | mtas_sig_pdl | IMS_HSS | /27
10.73.62.70 |  | MTAS | 945 | mtas_sig_pdl | IMS_HSS | /27
10.73.62.71 |  | MTAS | 945 | mtas_sig_pdl | IMS_HSS | /27
10.73.62.72 |  | MTAS | 945 | mtas_sig_pdl | IMS_HSS | /27
10.73.62.73 |  | MTAS | 945 | mtas_sig_pdl | IMS_HSS | /27
10.73.62.74 |  | MTAS | 945 | mtas_sig_pdl | IMS_HSS | /27
... |  | MTAS | 945 | mtas_sig_pdl | IMS_HSS | /27
10.73.62.93 |  | MTAS | 945 | mtas_sig_pdl | IMS_HSS | /27
10.73.62.94 |  | MTAS | 945 | mtas_sig_pdl | IMS_HSS | /27
10.73.62.95 |  | MTAS | 945 | mtas_sig_pdl | IMS_HSS | /27
10.73.62.96/27 |  | MTAS | 946 | mtas_sig_pdr | IMS_HSS | /27
10.73.62.97 |  | MTAS | 946 | mtas_sig_pdr | IMS_HSS | /27
10.73.62.98 |  | MTAS | 946 | mtas_sig_pdr | IMS_HSS | /27
10.73.62.99 |  | MTAS | 946 | mtas_sig_pdr | IMS_HSS | /27
10.73.62.100 |  | MTAS | 946 | mtas_sig_pdr | IMS_HSS | /27
10.73.62.101 |  | MTAS | 946 | mtas_sig_pdr | IMS_HSS | /27
10.73.62.102 |  | MTAS | 946 | mtas_sig_pdr | IMS_HSS | /27
10.73.62.103 |  | MTAS | 946 | mtas_sig_pdr | IMS_HSS | /27
10.73.62.104 |  | MTAS | 946 | mtas_sig_pdr | IMS_HSS | /27
10.73.62.105 |  | MTAS | 946 | mtas_sig_pdr | IMS_HSS | /27
10.73.62.106 |  | MTAS | 946 | mtas_sig_pdr | IMS_HSS | /27
... |  | MTAS | 946 | mtas_sig_pdr | IMS_HSS | /27
10.73.62.125 |  | MTAS | 946 | mtas_sig_pdr | IMS_HSS | /27
10.73.62.126 |  | MTAS | 946 | mtas_sig_pdr | IMS_HSS | /27
10.73.62.127 |  | MTAS | 946 | mtas_sig_pdr | IMS_HSS | /27
10.73.62.128/27 |  | MTAS | 947 | mtas_chr_pdl | OM_EPC | /27
10.73.62.129 |  | MTAS | 947 | mtas_chr_pdl | OM_EPC | /27
10.73.62.130 |  | MTAS | 947 | mtas_chr_pdl | OM_EPC | /27
10.73.62.131 |  | MTAS | 947 | mtas_chr_pdl | OM_EPC | /27
10.73.62.132 |  | MTAS | 947 | mtas_chr_pdl | OM_EPC | /27
10.73.62.133 |  | MTAS | 947 | mtas_chr_pdl | OM_EPC | /27
10.73.62.134 |  | MTAS | 947 | mtas_chr_pdl | OM_EPC | /27
10.73.62.135 |  | MTAS | 947 | mtas_chr_pdl | OM_EPC | /27
10.73.62.136 |  | MTAS | 947 | mtas_chr_pdl | OM_EPC | /27
10.73.62.137 |  | MTAS | 947 | mtas_chr_pdl | OM_EPC | /27
10.73.62.138 |  | MTAS | 947 | mtas_chr_pdl | OM_EPC | /27
... |  | MTAS | 947 | mtas_chr_pdl | OM_EPC | /27
10.73.62.157 |  | MTAS | 947 | mtas_chr_pdl | OM_EPC | /27
10.73.62.158 |  | MTAS | 947 | mtas_chr_pdl | OM_EPC | /27
10.73.62.159 |  | MTAS | 947 | mtas_chr_pdl | OM_EPC | /27
10.73.62.160/27 |  | MTAS | 948 | mtas_chr_pdr | OM_EPC | /27
10.73.62.161 |  | MTAS | 948 | mtas_chr_pdr | OM_EPC | /27
10.73.62.162 |  | MTAS | 948 | mtas_chr_pdr | OM_EPC | /27
10.73.62.163 |  | MTAS | 948 | mtas_chr_pdr | OM_EPC | /27
10.73.62.164 |  | MTAS | 948 | mtas_chr_pdr | OM_EPC | /27
10.73.62.165 |  | MTAS | 948 | mtas_chr_pdr | OM_EPC | /27
10.73.62.166 |  | MTAS | 948 | mtas_chr_pdr | OM_EPC | /27
10.73.62.167 |  | MTAS | 948 | mtas_chr_pdr | OM_EPC | /27
10.73.62.168 |  | MTAS | 948 | mtas_chr_pdr | OM_EPC | /27
10.73.62.169 |  | MTAS | 948 | mtas_chr_pdr | OM_EPC | /27
10.73.62.170 |  | MTAS | 948 | mtas_chr_pdr | OM_EPC | /27
... |  | MTAS | 948 | mtas_chr_pdr | OM_EPC | /27
10.73.62.189 |  | MTAS | 948 | mtas_chr_pdr | OM_EPC | /27
10.73.62.190 |  | MTAS | 948 | mtas_chr_pdr | OM_EPC | /27
10.73.62.191 |  | MTAS | 948 | mtas_chr_pdr | OM_EPC | /27
VIP Address
10.73.93.216 |  | MTAS | N/A | mtas_ldap_vip | NBI_provisioning | /32
10.73.93.214 |  | MTAS | N/A | mtas_chr_vip1 | OM_EPC | /32
10.73.93.208 |  | MTAS | N/A | mtas_prov_vip | NBI_provisioning | /32
10.73.93.209 |  | MTAS | N/A | mtas_sig_vip | CsSignal | /32
10.73.93.222 |  | MTAS | N/A | mtas_ut_vip | CsSignal | /32
10.73.93.217 |  | MTAS | N/A | mtas_x1_vip | NBI_provisioning | /32
10.73.93.210 |  | MTAS | N/A | mtas_ss7_vip1 | IMS_HSS | /32
10.73.93.215 |  | MTAS | N/A | mtas_chr_vip2 | OM_EPC | /32
10.73.93.211 |  | MTAS | N/A | mtas_ss7_vip2 | IMS_HSS | /32
10.73.93.213 |  | MTAS | N/A | mtas_dia_vip2 | IMS_HSS | /32
10.73.93.218 |  | MTAS | N/A | mtas_x2_vip | Li | /32
10.73.93.212 |  | MTAS | N/A | mtas_dia_vip1 | IMS_HSS | /32

## Port & Protocol Details
NETWORK CONFIGURATION
Service or Interface Name | Protocol | IP Address Type | Port | Transport Protocol | IP Version | Description
NETCONF | SSH | Muta MIP | 830 | TCP | IPv4
SNMP FM | SNMP | Muta MIP | 161, 162 | UDP | IPv4
ECLI | SSH | Muta MIP | 22 | TCP | IPv4
ECLI over SSH /TCP |  |  | 2022 | TCP | IPv4 | ECLI over SSH
SFTP Secure NBI |  |  | 2028 | TCP | IPv4 | SFTP over SSH:O&M SFTP server for PM pull/push from/to OAM MIP
SSH | SSH | SC-1 IP | 22 | TCP | IPv4
SC-2 IP
SSH, SFTP, SCP | SSH | Muta MIP | 22 | TCP | IPv4
FTP | FTP |  | 21 | TC | IPv4
LDAP Provisioning | LDAP(S) | CAI3G VIP | 17323 | TCP | IPv4
17423 (S)
LDAP |  |  | 389 | TCP
CAI3G | CAI3G/ SOAP/HTTP(S) | CAI3G VIP | 8095 8443 (S) | TCP | IPv4
Ut | Ut / XCAP | Ut VIP | 8090 | TCP | IPv4
CCMP | CCMP /HTTP | CAI3G VIP | 8096 | TCP | IPv4 | used to administrate the scheduled conference per user
ISC | SIP | Traffic VIP | 5060 | TCP/UDP | IPv4
5082 -5088,
5160 -5163
Ma | SIP | Traffic VIP | 5060 | TCP/UDP | IPv4
5090
Pw | SIP | Traffic VIP | 5086 | TCP/UDP | IPv4 | The Pw interface is defined for the Presence Service as being between a Watcher and the Presence Server
DNS | DNS |  | 53 | UDP | IPv4
Mp | H.248 | Traffic VIP | 2944 | SCTP | IPv4
Cr | SOAP/HTTP | Traffic VIP | 9080 | TCP | IPv4 | In Case when External MRFC is used in Network.
Sh / Dh | Diameter | Traffic VIP | 3868 | STCP | IPv4
Rf / Ro | Diameter | OAM VIP or Charging VIP | 3871/3872 | STCP | IPv4
MTASXDMS | Diameter |  | 3874 | STCP | IPv4
CDS | Diameter | Traffic VIP | 3868–3872 | TCP | IPv4 | It is used between the MTAS and the CDS by the Malicious Communication Identification (MCID)
CAPv2 / MAP | CAPv2 / MAP | SIGTRAN VIP1 SIGTRAN VIP2 | 2905 | SCTP | IPv4
Network Time Protocol |  |  | 123 | UDP | IPv4
THRIFT |  |  | 9095 | TCP |  | NeLS

## Logical Connectivity
vMTAS Layout

## MTAS
Parameter Name | Value | description
DN: ManagedElement=vMTAS
managedElementId | M1ETAS1 | Node Name
networkManagedElementId | M1ETAS1 | Node Name
DN: ManagedElement=S1MTAS1,MtasFunction=MtasFunction
mtasFunctionAdministrativeState | UNLOCKED
mtasFunctionVtpAdministrativeState | LOCKED | This attribute defines the administrative state of the MTAS support for Virtual Telephony Providers (VTP).
mtasFunctionInvalidAddress | 0:0:0:0:0:0:0:0 | This attribute defines the string used for indicating an invalid/unspecified address in case of IPv6
mtasFunctionBlackListTime | 20 | This attribute specifies the time period in seconds while an IP address of a server is in the black list. While a server is on the black list it is considered as unreachable for initial requests
mtasFunctionMccMnc | 0
mtasFunctionNetTraceVersion | 9
mtasFunctionFullDiskPercentage | 97
mtasFunctionNotFullDiskPercentage | 95
mtasFunctionMaxNumberOfSessions | 10
mtasFunctionMaxNumberOfSessionsAction | REJECT_NEW_ATTEMPTS | This attribute defines the action taken when exceeding the max number of simultaneous sessions of a served subscriber
mtasFunctionMaxSessionDuration | 360

## Source diagram files
Home
Insert here Physical and Logical Connectivity diagrams files generated for this VNF (visio, ptt etc)
Logical Connectivity Diagram

## Connectivity Details
PART 2: NETWORK CONFIGURATION
MTAS SIP Traffic Flows
Node A | Node A IP Address | Node B | Node B IP Address | Proto:Port | Appl. Protocol | Notes
MTAS [ISC/Ma] |  |  |  | TCP:5060 TCP:5082 TCP:5087 TCP:5083 TCP:5084 | SIP | Session Control
MTAS H.248 Traffic Flows
Node A | Node A IP Address | Node B | Node B IP Address | Proto:Port | Appl. Protocol | Notes
MRFC[Mp] |  |  |  | STCP:2944 | H.248/MEGACO | Session Control
SCC-AS SIP Traffic Flows
Node A | Node A IP Address | Node B | Node B IP Address | Proto:Port | Appl. Protocol | Notes
SCC-AS [ISC/Ma] |  |  |  | TCP:5060 TCP:5069 TCP:5160 TCP:5161 TCP:5162 TCP:5163 | SIP | Session Control
SCC-AS CAMEL Traffic Flows
Node A | Node A IP Address | Node B | Node B IP Address | Proto:Port | Appl. Protocol | Notes
SCC-AS [CAP] |  |  |  | SCTP: 2905/52905 | CAMEL | Session Control
MTAS DNS Traffic Flow
Node A | Node A IP Address | Node B | Node B IP Address | Proto:Port | Appl. Protocol | Notes
MTAS_VIP |  |  |  | UDP:53 | DNS | Domain Name Resolution
|  |  |  | UDP:53 | DNS | Domain Name Resolution
|  |  |  | UDP:53 | DNS | Domain Name Resolution
|  |  |  | UDP:53 | DNS | Domain Name Resolution
SC-1 |  |  |  | UDP:123 | NTP | Time Sync
SC-2
SC MIP
SC-1 |  |  |  | UDP:123 | NTP | Time Sync
SC-2
SC MIP
SC-1 |  |  |  | UDP:123 | NTP | Time Sync
SC-2
SC MIP
MTAS Diameter Traffic Flows
Node A | Node A IP Address | Node A Port | Node B | Node B IP Address | Proto:Port | Appl. Protocol | Notes
Sh Diameter VIP |  | STCP: 3868 |  |  | STCP: 3868 | DIAMETER | Sh Interface | Note: iF DSC is used then these IP will be changed
Rf/Ro Diameter |  | STCP: 3872 |  |  | STCP: 3872 |  | Rf Interface direct connectivity with CDF
Ro Diameter | 10.58.38.122 | STCP: 3872 |  |  | STCP: 3872 |  | Rf/Ro Interface connected through DSC
MTAS_XDMS | 10.58.38.122 | SCTP: 3874 |  |  | STCP: 3868 |  | XDMS Interface
CAI3G Traffic Flows
Node A | Node A IP Address | Node B | Node B IP Address | Proto:Port | Appl. Protocol | Notes
|  |  |  | TCP: 8095 | Diameter | CAI3G/ SOAP/HTTP(S)
Ut Traffic Flows
Node A | Node A IP Address | Node B | Node B IP Address | Proto:Port | Appl. Protocol | Notes
|  |  |  | TCP: 8090 | XCAP/HTTP | UE self-provisioning

## OAM
PART 2: NETWORK CONFIGURATION
MTASxx Node
Node A - Client | Node A IP Address | Node B - Server | Node B IP Address | Proto:Port | Service | Notes
MTAS-OAM Interface |  | Management nodes (OSS-RC and citrix etc.). | XXXXXX | TCP:22 | SSH/SFTP | Secure Shell & File Transfer
|  |  |  | UDP:162 | SNMP | Trap Replies
|  | Nels |  | TCP:9095 | Thrift/TCP | License Server
|  | NTP01 |  | UDP:123 | NTP | Time Request
NTP02
NTP03
|  | Monitoring Server |  | UDP: /configurable | PM Monitoring Service
|  | MTAS-SC Interfaces |  | TCP:22 | SSH/SFTP | Secure Shell & File Transfer, CLI
|  | MTAS-OAM Interface |  | TCP:22 | SSH/SFTP | Secure Shell & File Transfer, CLI
|  |  |  | UDP:161 | SNMP | SNMP Queries
|  |  |  | TCP:2022 | ECLI over SSH | Ericsson Command-Line Interface (ECLI) over SSH
|  |  |  | TCP:2028 | SFTP Secure NBI | SFTP over SSH:O&M SFTP server for PM pull/push from/to OAM MIP
|  |  |  | TCP:830 | NetConf | Secure Northbound Interface (GUI Access)
MTAS SNMP Trap
snmpTargetV2CId | OSS_v3C
community | public
address
isMibWritable | TRUE
port | 162
transportMethod | TRAP
MTAS PMF_Measures
File to Transfer | Sc:/cluster/storage/no-backup/com-apr9010443/PerformanceManagementReportFiles/
address
port | 22
Transfer Mode | SFTP
Schedule | 15 min
Compare Files | Yes
Note on F7: Nitin Aggarwal A: Synchronization Service is bidirectional but Association is initiated by vCSCF VM
Note on F16: Nitin Aggarwal A: Synchronization Service is bidirectional but Association is initiated by vcscf VM

## Mtas Function
General MTAS parameters
| Parameter Name | Value | description
DN: ManagedElement=vMTAS,MtasFunction=MtasFunction,MtasSubsData=0
| mtasSubsDataDefaultRegTimer | 21600 | This attribute defines what value is used for registration timer. This timer defines the maximum time subscriber data remains in the cache.
| mtasSubsDataDeregTimer | 360 | This attribute defines the duration of the deregistration timer. This timer defines how long subscriber data remains in the cache following termination of the last session for an unregistered subscriber. It is started when the last call for the unregistered subscriber is completed. It is stopped when a new session is initiated for the subscriber.
| mtasSubsDataServiceRecordsLimit | 450000 | This attribute defines limit for the number of cached service data records per board (includes registered and unregistered subscribers). Default: 450000
| mtasSubsDataRegistrationMode | NORMAL_REGISTER_MODE | This attribute defines the registration mode the MTAS node will operate with. The possible modes are as follows: - Normal Register Mode. Normal Register Mode is the default mode. - Dynamic Register Mode. Dynamic Register Mode is not implemented. - No Register Mode. Transition between registration modes is not allowed. Defaut: 0 (0=Normal Register Mode, 1=Dynamic Register Mode, 2=No Register Mode).
| mtasSubsDataPINFormat | PLAINTEXT | This attribute defines whether the MTAS stores the new PIN code value in MD5 hashed format or in plain text, when a user requests modification of the PIN using an SSC command. The format is based on the mtasSubsDataPINFormat configuration parameter. If the value of the parameter is 0, the storing format is plain text. If the value of the parameter is 1, the storing format is MD5 hashed. Default: 0
| mtasSubsDataVolteCaseName | <do not configure> | This attribute defines the VoLTE call case name that is used to distinguish the call case (VoLTE or 2g/3g) by matching with the ServerName property in topmost Route header in terminating INVITE. When mtasSubsDataVolteCaseName is not configured, is to treat all calls as VoLTE.
| mtasSubsDataCacheContactData | ENABLED | Default: 1 (enabled). If enabled, the contact data will be fetched from extended 3rd-party REGISTER request. If no cached data is available for a given subscriber at an initial INVITE, the contact data will be downloaded from S-CSCF with one-time subscription to the "reg" event. Should be enabled for SCC AS. This CM attribute should specifically be enabled in SCC AS deployments (mtasSccAdministrativeState=1) and for MMTel AS using Flexible Communication Distribution to Primary User's devices (mtasFcdDistributeToPrimaryUserDevices=1)
| mtasSubsDataInitRegHSSFetchDelay | DISABLED_FETCH_DELAY
| mtasSubsDataHSSOverloadTimer | 300
| mtasSubsDataRegEventResponseTimer | 2000 | This attribute defines the time that the SCC AS waits for a response to a SUBSCRIBE sent to the S-CSCF to obtain a served user's registration status. The attribute is also used as the duration of the time that the SCC AS waits for a NOTIFY if it receives a 2xx response to the SUBSCRIBE. Default: 2000
| mtasSubsDataStLastSessionTimer | 3000 | This attribute defines the duration of the Last Session timer. This timer defines how long PBX data remains in the cache following termination of the last session for a PBX originating or terminating call when static mode is applied. It is started when the last call for a PBX is completed. It is stopped when a new session is initiated for the PBX. Default: 3000
DN: ManagedElement=S1MTAS1,MtasFunction=MtasFunction,MtasSip=0
| mtasSipSupportPServedUserHeader | UNLOCKED | default, 0=Disabled session case is determined according to port, "sescase" and "regstate" are ignored
| mtasSipTrafficOriginatingIpPort | 5082 | Default: 5082, make sure to add the TCP/UDP ports on TSP platform level through CLI or TelORB Manager
| mtasSipTrafficTerminatingIpPort | 5083 | Default: 5083, make sure to add the TCP/UDP ports on TSP platform level through CLI or TelORB Manager
| mtasSipTrafficOrigUnregIpPort | 5087 | Default: 5087, make sure to add the TCP/UDP ports on TSP platform level through CLI or TelORB Manager
| mtasSipTrafficTermUnregIpPort | 5084 | Default: 5084, make sure to add the TCP/UDP ports on TSP platform level through CLI or TelORB Manager
| mtasSipDefaultMinSE | 900 | Default: 900. This attribute defines the minimum time accepted by the MTAS between refresh of a session. Recommended to be equal to the CSCF setting.
| mtasSipDefaultSessionExpiry | 1800 | default, recommended to be equal to CSCF setting
| mtasSipTimerT1 | 2000 | Default: 500 (ms). This attribute defines the T1 timer in accordance to RFC 3261. T1 is an estimate of the SIP signaling round-trip time. Nearly all of the SIP transaction timers scale with T1, and changing T1 adjusts their values. Recommended to be equal to the CSCF setting in order to avoid signaling overhead. CSCF T1= 1000ms
| mtasSipTimerB | 64 | default=64
| mtasSipTimerF | 64 | default=64
| mtasSipTimerT2 | 4000 | default=4000
| mtasSipCancel2FinalResponseTimer | 5 | value in s, default=5
| mtasSipFailoverTimeInvite | 8 | value in s, default=3
| mtasSipFailoverTimeNonInvite | 8 | value in s, default=3
| mtasSipInvite2FinalResponseTimer | 192 | value in s, default=192
| mtasSipUeSessionTimerSupport | UNLOCKED | default=1; 1 = enabled, 0 = disabled
| mtasSipSuperviseAllSessions | TRUE | default=1; 1 = enabled, 0 = disabled
| mtasMrfOperationTimer | 3 | value in s, default=3
| mtasSipPsiPort | 5060 | Default: 5060, make sure to add the TCP/UDP ports on TSP platform level through CLI or TelORB Manager
| mtasSipTcpConnectionTimeout | 240 | Default: 240. This attribute defines the time-out value when outgoing TCP connections will be closed if they have been idle since the last time-out, and incoming TCP connections are closed, if they have been idle during two time-outs.
| mtasSipIcscfName | m2eicscf1.ims.mnc003.mcc420.3gppnetwork.org | Domain name of I-CSCF for routing of SIP messages (used for Ma interface)
| mtasSipProtocolMtasOrigCall | UDP | Default: 0; 0 = UDP, 1 = TCP
| mtasSipSccOrigPort | 5160 | Default: 5160, make sure to add the TCP/UDP ports on TSP platform level through CLI or TelORB Manager
| mtasSipSccOrigUnregPort | 5161 | Default: 5161, make sure to add the TCP/UDP ports on TSP platform level through CLI or TelORB Manager
| mtasSipSccTermPort | 5162 | Default: 5162, make sure to add the TCP/UDP ports on TSP platform level through CLI or TelORB Manager
| mtasSipSccTermUnregPort | 5163 | Default: 5163, make sure to add the TCP/UDP ports on TSP platform level through CLI or TelORB Manager
| mtasSipCallOutOfBlueRouting | I_CSCF | Send out of the blue calls to (I-CSCF), "mtasSipIcscfName" must be configured.
| mtasSipIpDscpMarking | 0 | Default: 0, DSCP value which is used for SIP traffic classification
| mtasSipIpVersion | IPV4
DN: ManagedElement=S1MTAS1,MtasFunction=MtasFunction,MtasCharging=0
| mtasChargingOriginatingOnline | UNLOCKED | UNLOCKED
| mtasChargingTerminatingOnline | LOCKED | UNLOCKED
| mtasChargingOriginatingOffline | UNLOCKED | UNLOCKED
| mtasChargingTerminatingOffline | LOCKED | UNLOCKED
mtasChargingDefaultCdfAddress
DN: ManagedElement=S1MTAS1,MtasFunction=MtasFunction,MtasServices=0,MtasMmt=0,MtasIdPres=0
| mtasIdPresAdministrativeState | LOCKED | UNLOCKED
| mtasIdPresCnipTimeout | 500 | 500
| mtasIdPresCnipMode | INTERROGATE_ON_UNAVAILABILITY | INTERROGATE_ON_UNAVAILABILITY
mtasIdPresCnipCnameServerName
DN: ManagedElement=S1MTAS1,MtasFunction=MtasFunction,MtasServices=0,MtasMmt=0,MtasConf=0
| mtasConfAdministrativeState | LOCKED | UNLOCKED
| mtasConfFactoryUri | sip:mmtel@conf-factory.ims.mnc003.mcc420.3gppnetwork.org | sip:S1MTAS1@conf-factory.ims.mnc100.mcc216.3gppnetwork.org
| mtasConfUriSubdomain | conf-factory.ims.mnc003.mcc420.3gppnetwork.org | conf-factory.ims.mnc100.mcc216.3gppnetwork.org
| mtasConfScscfIscPortNum | 5060 | 5060
| mtasConfIccAdministrativeState | LOCKED | LOCKED
| mtasConfNotificationService | 1 | 1
DN: ManagedElement=S1MTAS1,MtasFunction=MtasFunction,MtasServices=0,MtasMmt=0,MtasVoiceMail=0,
| mtasVoiceMailDepositServerAddress | N/A
| mtasVoiceMailRetrievalOnSelfCall | SELF_CALL_TO_VM_DISABLED | SELF_CALL_TO_VM_DISABLED
| mtasVoiceMailRetrievalServerAddress | N/A

## MTAS Diameter
MTAS-HSS (Sh Interface) configuration
This tab contains the configuration of the Sh interface towards HSS. MTAS acts as Diameter client and initiates connection towards HSS.
| Parameter Name | Value | description
MTASShIf Configuration:
DN: ManagedElement=vMTAS,MtasFunction=MtasFunction,mtasSubsData=0,MtasShIf=0
| mtasShIfDestinationRealm | ims.mnc003.mcc420.3gppnetwork.org | {mtasShDestinationRealm} = {domain_name}
| mtasShIfDestinationHost | m3h6.ims.mnc003.mcc420.3gppnetwork.org | If there is more than one HSS in the network, then the destination host must be left empty. If there is only one HSS in the network, then the destination host must be configured to the HSS host: node id of hss (hostname + domainname)
| mtasShIfDataVersion | 3.1 | This attribute defines the format version used when storing subscriber data on the Sh interface.
DIA configuration:
DN: ManagedElement=vMTAS,MtasSupportFunctions=0, DIA-CFG-Application=DIA,DIA-CFG-DictionaryContainer=dictionaryContainerName,DIA-CFG-Vendor=0
| diaVendorName | Diameter
DN: ManagedElement=vMTAS,MtasSupportFunctions=0, DIA-CFG-Application=DIA,DIA-CFG-DictionaryContainer=dictionaryContainerName,DIA-CFG-Vendor=10415
| diaVendorName | 3GPP
DN: ManagedElement=S1MTAS1,MtasSupportFunctions=0, DIA-CFG-Application=DIA,DIA-CFG-DictionaryContainer=dictionaryContainerName,DIA-CFG-Vendor=193
| diaVendorName | Ericsson
SH stack configuration:
DN: ManagedElement=S1MTAS1,MtasSupportFunctions=0, DIA-CFG-Application=DIA,DIA-CFG-StackContainer=MTAS_SH
| stackContainerName | stackContainerName
Diameter OwnNode Configuration:
DN: ManagedElement=S1MTAS1,MtasSupportFunctions=0, DIA-CFG-Application=DIA,DIA-CFG-StackContainer=MTAS_SH,DIA-CFG-OwnNodeConfig=MTAS_SH
| realm |  | {DIA_realm} = {domain_name}
| portNr | 3868
| supportedVendorsIds | 10415
| hostId | M2ETAS1.ims.mnc003.mcc420.3gppnetwork.org | {sh_hostId} = {node_name} + "." + {domain_name}
| productName | ericsson_mtas
| diaVendorId | 10415
| ipAddressesList | 0:10.71.204.12 | signalling-vip
| enabled | true
| allowConnectFromUnknownNode | FALSE
| maxRequestPendingTime | 3
| watchdogTimeIdle | 6
| maxNumberOfRetries | 1
| firmwareRevision | 0
| tcTimer | 3
| supportedVendorSpecificApps | 0:10415:16777217:0
| supportedAuthAppIds | 4
| loadRegulationEnabled | false
| sendErrorAtOverload | false
| transportLayerType | 1 | 1 = TCP
| maxOutboundSctpStreams | 1
| maxInboundSctpStreams | 1
Diameter NeighbourNode Configuration:
DN: ManagedElement=S1MTAS1,MtasSupportFunctions=0, DIA-CFG-Application=DIA,DIA-CFG-StackContainer=MTAS_SH,DIA-CFG-PeerNodeContainer=MTAS_SH
| peerNodeContainerName | peerNodeContainerName
DN: ManagedElement=S1MTAS1,MtasSupportFunctions=0, DIA-CFG-Application=DIA,DIA-CFG-StackContainer=MTAS_SH,DIA-CFG-PeerNodeContainer=MTAS_SH, DIA-CFG-NeighbourNode=HSS.ims.mnc100.mcc216.3gppnetwork.org#MTAS_SH
| ipAddressesList | <ip> | HSS VIP
| enabled | true
| initiateConnection | true
| portNr | <port>
| transportLayerType | 1 | 1 = TCP
| traceSctpHandler | DEFAULT
| sctpHandlerLogLevel | DEFAULT
DN: ManagedElement=S1MTAS1,MtasSupportFunctions=0, DIA-CFG-Application=DIA,DIA-CFG-StackContainer=MTAS_SH,DIA-CFG-PeerNodeContainer=MTAS_SH, DIA-CFG-NeighbourNode=HSS.ims.mnc100.mcc216.3gppnetwork.org#MTAS_SH,DIA-CFG-Conn=MTAS_SH#HSS.ims.mnc100.mcc216.3gppnetwork.org#conn1
| ipAddressesList | <ip>
| enabled | true
| transportLayerType | 1
Diamater Routing Table:
DN: ManagedElement=S1MTAS1,MtasSupportFunctions=0, DIA-CFG-Application=DIA,DIA-CFG-StackContainer=MTAS_SH,DIA-CFG-PeerNodeContainer=MTAS_SH, DIA-CFG-Drt=ims.mnc100.mcc216.3gppnetwork.org:MTAS_SH:FALSE,DIA-CFG-AuthReqContainer=authReqContainerName,DIA-CFG-AppRouting=10415:16777217
| action | 4
| nodeIds | 0:HSS.ims.mnc100.mcc216.3gppnetwork.org#MTAS_SH
| autoFailback | true
DN: ManagedElement=S1MTAS1,MtasSupportFunctions=0, DIA-CFG-Application=DIA,DIA-CFG-StackContainer=MTAS_SH,DIA-CFG-RoutingContainer=MTAS_SH, DIA-CFG-Drt=ims.mnc100.mcc216.3gppnetwork.org:MTAS_SH:TRUE,DIA-CFG-AuthReqContainer=authReqContainerName,DIA-CFG-AppRouting=10415:16777217
| action | 4
| autoFailback | true
MTAS stack configuration:
DN: ManagedElement=S1MTAS1,MtasSupportFunctions=0, DIA-CFG-Application=DIA,DIA-CFG-StackContainer=MTAS
| stackContainerName | stackContainerName
DN: ManagedElement=S1MTAS1,MtasSupportFunctions=0, DIA-CFG-Application=DIA,DIA-CFG-StackContainer=MTAS,DIA-CFG-OwnNodeConfig=MTAS
| realm |  | {DIA_realm} = {domain_name}
| portNr | 3868
| supportedVendorsIds | 10415
| hostId | M2ETAS1.ims.mnc003.mcc420.3gppnetwork.org | MTAS charging diameter host ID
| productName | ericsson_mtas
| diaVendorId | 10415
| ipAddressesList | 0:10.71.194.30 | MTAS RF VIP
| enabled | true
| allowConnectFromUnknownNode | FALSE
| maxRequestPendingTime | 3
| watchdogTimeIdle | 6
| maxNumberOfRetries | 1
| firmwareRevision | 0
| tcTimer | 3
| supportedVendorSpecificApps | 0:10415:16777217:0
| supportedAuthAppIds | 4
| loadRegulationEnabled | false
| sendErrorAtOverload | false
| transportLayerType | 1 | 1 = TCP
| maxOutboundSctpStreams | 1
| maxInboundSctpStreams | 1
Diameter NeighbourNode Configuration:
DN: ManagedElement=S1MTAS1,MtasSupportFunctions=0, DIA-CFG-Application=DIA,DIA-CFG-StackContainer=MTAS,DIA-CFG-PeerNodeContainer=MTAS
| peerNodeContainerName | peerNodeContainerName
DN: ManagedElement=S1MTAS1,MtasSupportFunctions=0, DIA-CFG-Application=DIA,DIA-CFG-StackContainer=MTAS,DIA-CFG-PeerNodeContainer=MTAS, DIA-CFG-NeighbourNode=mm2.RF.ims.mnc100.mcc216.3gppnetwork.org#MTAS
| ipAddressesList | 0:10.58.44.227 | CHARGING_NEIGHBOUR_IPADDRLIST
| enabled | true
| initiateConnection | true
| realm |  | charging diameter realm
| portNr | 3953
| transportLayerType | 1 | 1 = TCP
| traceSctpHandler | DEFAULT
| sctpHandlerLogLevel | DEFAULT
DN: ManagedElement=S1MTAS1,MtasSupportFunctions=0, DIA-CFG-Application=DIA,DIA-CFG-StackContainer=MTAS,DIA-CFG-PeerNodeContainer=MTAS, DIA-CFG-NeighbourNode=mm2.RF.ims.mnc100.mcc216.3gppnetwork.org.org#MTAS,DIA-CFG-Conn=MTAS#mm2.RF.ims.mnc100.mcc216.3gppnetwork.org
| ipAddressesList | 0:10.58.44.227
| enabled | true
| transportLayerType | 1
Diamater Routing Table:
DN: ManagedElement=S1MTAS1,MtasSupportFunctions=0, DIA-CFG-Application=DIA,DIA-CFG-StackContainer=MTAS,DIA-CFG-RoutingContainer=MTAS, DIA-CFG-Drt=RF.ims.mnc100.mcc216.3gppnetwork.org.org:MTAS:FALSE,DIA-CFG-AuthReqContainer=authReqContainerName,DIA-CFG-AppRouting=10415:16777217
| action | 4
| nodeIds | 0:mm2.RF.ims.mnc100.mcc216.3gppnetwork.org.org#MTAS
DN: ManagedElement=S1MTAS1,MtasSupportFunctions=0, DIA-CFG-Application=DIA,DIA-CFG-StackContainer=MTAS,DIA-CFG-PeerNodeContainer=MTAS, DIA-CFG-Drt=RF.ims.mnc100.mcc216.3gppnetwork.org:MTAS:FALSE,DIA-CFG-AccReqContainer=accReqContainerName,DIA-CFG-AppRouting=0:3
| action | 4
| nodeIds | 0:mm2.RF.ims.mnc100.mcc216.3gppnetwork.org.org#MTAS
Diameter NeighbourNode Configuration:
DN: ManagedElement=S1MTAS1,MtasSupportFunctions=0, DIA-CFG-Application=DIA,DIA-CFG-StackContainer=MTAS,DIA-CFG-PeerNodeContainer=MTAS
| peerNodeContainerName | peerNodeContainerName
DN: ManagedElement=S1MTAS1,MtasSupportFunctions=0, DIA-CFG-Application=DIA,DIA-CFG-StackContainer=MTAS,DIA-CFG-PeerNodeContainer=MTAS, DIA-CFG-NeighbourNode=mm2.RO.ims.mnc100.mcc216.3gppnetwork.org#MTAS
| ipAddressesList | 0:10.58.44.227 | CHARGING_NEIGHBOUR_IPADDRLIST
| enabled | true
| initiateConnection | true
| realm |  | charging diameter realm
| portNr | 3954
| transportLayerType | 1 | 1 = TCP
| traceSctpHandler | DEFAULT
| sctpHandlerLogLevel | DEFAULT
DN: ManagedElement=S1MTAS1,MtasSupportFunctions=0, DIA-CFG-Application=DIA,DIA-CFG-StackContainer=MTAS,DIA-CFG-PeerNodeContainer=MTAS, DIA-CFG-NeighbourNode=mm2.RO.ims.mnc100.mcc216.3gppnetwork.org#MTAS,DIA-CFG-Conn=MTAS#mm2.RO.ims.mnc100.mcc216.3gppnetwork.org
| ipAddressesList | 0:10.58.44.227
| enabled | true
| transportLayerType | 1
Diamater Routing Table:
DN: ManagedElement=S1MTAS1,MtasSupportFunctions=0, DIA-CFG-Application=DIA,DIA-CFG-StackContainer=MTAS,DIA-CFG-RoutingContainer=MTAS, DIA-CFG-Drt=RO.ims.mnc100.mcc216.3gppnetwork.org:MTAS:FALSE,DIA-CFG-AccReqContainer=accReqContainerName,DIA-CFG-AppRouting=0:3
| action | 4
| nodeIds | 0:mm2.RO.ims.mnc100.mcc216.3gppnetwork.org.org#MTAS
DN: ManagedElement=S1MTAS1,MtasSupportFunctions=0, DIA-CFG-Application=DIA,DIA-CFG-StackContainer=MTAS,DIA-CFG-PeerNodeContainer=MTAS, DIA-CFG-Drt=RO.ims.mnc100.mcc216.3gppnetwork.org.org:MTAS:FALSE,DIA-CFG-AuthReqContainer=authReqContainerName,DIA-CFG-AppRouting=0:4
| action | 4
| nodeIds | 0:mm2.RO.ims.mnc100.mcc216.3gppnetwork.org#MTAS

## MTAS XDMS
MTAS XDMS configuration
| Parameter Name | Value | description
MTASXdms Configuration:
DN: ManagedElement=S1MTAS1,MtasFunction=MtasFunction,MtasXdms=0
| mtasXdmsCai3gAdministrativeState | UNLOCKED | This attribute defines the administrative state of the CAI3G interface
| mtasXdmsUtAdministrativeState | UNLOCKED | This attribute defines the administrative state of the Ut interface (supporting by the XDMS function)
| mtasXdmsCai3gInactivityTimeout | 60 | This attribute defines the inactivity timeout of a CAI3G session. Default: 5 (min)
| mtasXdmsRetryAfterMinimum | 5 | This attribute defines a hold-off time to be sent in the HTTP 503 retry-after header, after a request is rejected because of overload. This is a random value in the range of mtasXdmsRetryAfterMinimum to mtasXdmsRetryAfterMaximum. Default: 5 (s)
| mtasXdmsRetryAfterMaximum | 15 | This attribute defines a hold-off time to be sent in the HTTP 503 retry-after header, after a request is rejected because of overload. This is a random value in the range of mtasXdmsRetryAfterMinimum to mtasXdmsRetryAfterMaximum. Default: 15 (s)
| mtasXdmsCai3gMaximumSessions | 32 | This attribute defines the maximum number of CAI3G sessions that one MTAS node supports. Default: 32
| mtasXdmsCcmpAdministrativeState | LOCKED | This attribute defines the administrative state of the CCMP interface, and can be used to activate and deactivate the CCMP interface used by IMS subscribers to administrate scheduled conferences. For more information, see chapter "Administrative State". Default: 0
| mtasXdmsCai3gLogging | UNLOCKED | This attribute defines if logging for cai3g will be performed. Default: 0
| mtasXdmsCai3gInterfacePriority | 9 | This attribute defines the priority of executing traffic on CAI3G interface
| mtasXdmsUtInterfacePriority | 9
| mtasXdmsUtValidation | VALIDATE_COMPLETE_DOCUMENT | This attribute defines how the user document shall be validated, when the user has administrated supplementary service via Ut(XCAP).
MTASXdmsCai3gUser Configuration:
DN: ManagedElement=S1MTAS1,MtasFunction=MtasFunction,MtasXdms=0,MtasXdmsCai3gUser=Default
| mtasXdmsCai3gUser | eric | example username for a Cai3g User | vMMTeL
| mtasXdmsCai3gUserPassword | eric | password for the cai3g user | vMMTeL
| mtasXdmsCai3gUserReadOnlyAccess | FALSE | 0=Total access, 1=Read-only accesss. Default: 0
XDMS stack configuration:
DN: ManagedElement=S1MTAS1,MtasSupportFunctions=0, DIA-CFG-Application=DIA,DIA-CFG-StackContainer=MTASXDMS
| stackContainerName | stackContainerName
Diameter OwnNode Configuration:
DN: ManagedElement=S1MTAS1,MtasSupportFunctions=0, DIA-CFG-Application=DIA,DIA-CFG-StackContainer=MTAS_SH,DIA-CFG-OwnNodeConfig=MTASXDMS
| realm | ims.mnc003.mcc420.3gppnetwork.org |  | vMMTeL
| portNr | 3868 | The port number that the Diameter stack uses. •MTAS_SH - 3868 MTASXDMS - 3869
| supportedVendorsIds | 10415
| hostId | M2ETAS1XDMS.ims.mnc003.mcc420.3gppnetwork.org |  | vMMTeL
| productName | ericsson_mtas
| diaVendorId | 10415
| ipAddressesList | 10.138.127.18:3868; 10.138.127.26:3868 | MTAS Sh VIP | IP VLAN
| enabled | true
| allowConnectFromUnknownNode | FALSE
| maxRequestPendingTime | 3 | This attribute is the maximum time without receiving a response for a request
| watchdogTimeIdle | 6 | The timer value between watchdog messages on an idle link.
| maxNumberOfRetries | 1 | This attribute is the maximum number of times the system retries to send a request.
| firmwareRevision | 0
| tcTimer | 3 | This attribute is the time elapsed between reattempts when the connection to a node has failed.
| supportedVendorSpecificApps | 4:193:16777228:0 | List of the Diameter applications that supports Sh requests
| supportedAuthAppIds | 4
| loadRegulationEnabled | false
| sendErrorAtOverload | false
| transportLayerType | 1 | TCP
| maxOutboundSctpStreams | 1
| maxInboundSctpStreams | 1
Diameter NeighbourNode Configuration:
DN: ManagedElement=S1MTAS1,MtasSupportFunctions=0, DIA-CFG-Application=DIA,DIA-CFG-StackContainer=MTASXDMS,DIA-CFG-PeerNodeContainer=MTASXDMS
| peerNodeContainerName | peerNodeContainerName
DN: ManagedElement=S1MTAS1,MtasSupportFunctions=0, DIA-CFG-Application=DIA,DIA-CFG-StackContainer=MTASXDMS,DIA-CFG-PeerNodeContainer=MTASXDMS, DIA-CFG-NeighbourNode=HSS.ims.mnc100.mcc216.3gppnetwork.org.org#MTASXDMS
| ipAddressesList | 10.138.126.18 | HSS VIP | vMMTeL
| enabled | TRUE | Enables or disables the connection.
| initiateConnection | TRUE | This attribute is set to TRUE when the Diameter Node initiates a connection with the neighbor node.
| portNr | <port> |  | vMMTeL
| transportLayerType | 1 | The transport protocol used when setting up a connection to the node.
| traceSctpHandler | DEFAULT
| sctpHandlerLogLevel | DEFAULT
DN: ManagedElement=S1MTAS1,MtasSupportFunctions=0, DIA-CFG-Application=DIA,DIA-CFG-StackContainer=MTASXDMS,DIA-CFG-PeerNodeContainer=MTASXDMS, DIA-CFG-NeighbourNode=HSS.ims.mnc100.mcc216.3gppnetwork.org#MTASXDMS,DIA-CFG-Conn=MTASXDMS#HSS.ims.mnc100.mcc216.3gppnetwork.org#conn1
| ipAddressesList | 10.138.126.18 |  | vMMTeL
| enabled | true
| transportLayerType | 1 | TCP
Diamater Routing Table:
DN: ManagedElement=S1MTAS1,MtasSupportFunctions=0, DIA-CFG-Application=DIA,DIA-CFG-StackContainer=MTASXDMS,DIA-CFG-PeerNodeContainer=MTASXDMS, DIA-CFG-Drt=ims.mnc100.mcc216.3gppnetwork.org:MTASXDMS:FALSE,DIA-CFG-AuthReqContainer=authReqContainerName,DIA-CFG-AppRouting=10415:16777217
| action | 0
| nodeIds | 0:m1h6.ims.mnc003.mcc420.3gppnetwork.org#MTASXDMS |  | vMMTeL
| autoFailback | true
DN: ManagedElement=S1MTAS1,MtasSupportFunctions=0, DIA-CFG-Application=DIA,DIA-CFG-StackContainer=MTASXDMS,DIA-CFG-PeerNodeContainer=MTASXDMS, DIA-CFG-Drt=ims.mnc100.mcc216.3gppnetwork.org.org:MTASXDMS:TRUE,DIA-CFG-AuthReqContainer=authReqContainerName,DIA-CFG-AppRouting=10415:16777217
| action | 0
| autoFailback | true

## MTAS DNS
MTAS DNS
This tab describes DNS paramters for the MTAS node.
| Parameter Name | Value | Description
DN: ManagedElement=S1MTAS1,MtasSupportFunctions=0,DNS-Application=DNS
| dnsServerEntry | 10.73.93.201 | DNS Server address
| dnsRetransmissionTimer | 10 | This attribute defines the retransmission timer for the DNS stack, to retransmit queries to the external DNS server
| dnsCacheSize | 20000 | This attribute defines the maximum number of cached resource records. Default: 20000
| dnsLocalAddress | 10.71.204.11 | The IP address of the local host. Used as source IP address in DNS queries.
| dnsExpiredCacheBehavior | REMOVED | 0 – Resource records are removed from the cache immediately at TTL expiration.

## MMTEL AS
MTAS MMTel AS Configuration
This sheet provides an overview of solution-relevant and non-default-value MTAS MMTel AS parameters. Note that not all available parameters are listed.
| Name | Default | MTAS Value | Comment
DN: ManagedElement=vMTAS, applicationName=MtasFunction,mtasServices=0,mtasMmt=0
| mtasMmt | [] | 0
| mtasMmtAdministrativeState | [LOCKED] | UNLOCKED
| mtasMmtChargingProfileRef | [Default] | MMTelASCharging | MMTel AS Charging profile, see Charging tab
| mtasMmtNpliDefaultAccessType | []
| mtasMmtNpliOriginating | [NPLI_DISABLED] | ACCESS_DOMAIN_AS_RECEIVED_FROM_UE_REGISTRATION | Originating NPLI triggered based on registration data
| mtasMmtNpliPaniCondition | [NET_PANI] | NET_PANI | Validate network-provided PANI
| mtasMmtNpliTerminating | [NPLI_DISABLED] | FIXED_ORDER | Terminating NPLI triggered on INVITE in fixed order (CS, PS SGSN and PS MME), if domain cannot be determined from registration data
| mtasMmtNpliTerminatingActiveLocationRetrieval | [NO_ACTIVE_RETRIEVAL] | NO_ACTIVE_RETRIEVAL | Paging towards the UE will not be triggered
| mtasMmtNpliCSLocationInformation | [CGI] | CGI | Only use CGI, VLR number and MSC address (even if available) are not added to ANI AVP in charging
| mtasMmtAscfAdministrativeState | [LOCKED] | UNLOCKED | Recommended value
| mtasMmtTerminalSelectorPrefix | [] |  | Recommended value
| mtasMmtTransparentMode | [TRANSPARENT_MODE_ENABLED] | TRANSPARENT_MODE_ENABLED | QoS precondition negotiation possible across multiple services, and backward early media suppressed using 'PEM: inactive'
| mtasMmtPemBehavior | [PEM_IN_200_OK] | PEM_IN_200_OK
| mtasMmtTermUnregBehavior | [TRIGGER_ON_SIP_480_RESPONSE] | TRIGGER_ON_SIP_480_RESPONSE | Unregistered state is triggered upon reception of SIP 480 response to a unregistered session case INVITE
| mtasMmtAudioAnnouncement | [UNLOCKED] | UNLOCKED | Unregistered service announcement not defined
| mtasMmtAudioAnnounceCode | [0] | 110 | Unregistered service announcement not defined
| mtasMmtUnregAnnCauseValue | [0] | 0 | Unregistered service announcement not defined
| mtasMmtLoopDetection | [DISABLED] | ENABLED | CDiv loop detection activated
| mtasMmtOrigNoReplyTimer | [0] | 0
| mtasMmtNoReplyTimer | [180] | 180 | For proper function of the CFNRy service, it is required to ensure that the value of the MSC No Reply Timer (application parameter CBANSW1Tx in block TRATS) is higher than this parameter.
| mtasMmtOptimizedEarlyUpdateTimer | [500] | 500
| mtasMmtVideoUpgradeTimer | [30] | 30
DN: ManagedElement=S1MTAS1,applicationName=MtasFunction,mtasServices=0,mtasMmt=0,mtasPriorityCall=0
| mtasPriorityCall | [] | 0
| mtasPriorityCallAdminState | [LOCKED] | LOCKED
| mtasPriorityCallResourcePriorityAdministrativeState | [LOCKED] | UNLOCKED | Recommended value
| mtasPriorityCallTerminateOnLowCredit | [UNLOCKED] | UNLOCKED
DN: ManagedElement=S1MTAS1,applicationName=MtasFunction,mtasServices=0,mtasMmt=0,mtas3pty=0
| mtas3ptyAdministrativeState | LOCKED | LOCKED
| mtas3ptyFactoryUri | [No Value] | sip:threepty@ims.mnc080.mcc216.3gppnetwork.org
| mtas3ptyDisableWithAnn | SERVICE_ACTIVATED | SERVICE_ACTIVATED

## MMTel SS
MTAS service configuration
configuration for Cdiv, CB, CallHold, Cw services
| Parameter Name | Value | description
DN: ManagedElement=S1MTAS1,MtasFunction=MtasFunction,MtasServices=0,MtasMmt=0,MtasCDiv=0
| mtasCDivAdministrativeState | Unlocked
| mtasCDivPlayAudioAnnouncement | LOCKED | play audio announcement when the call is diverted
| mtasCDivAudioAnnounceCode | 120 | This id should be same as defined in MRFP
| mtasCDivTimer | 30 (def) | The relative values of mtasCdivTimer and mtasCwAlertTimer determine whether Call Forward No Reply or Call Waiting takes precedence. The timer with the smaller value will take precedence. The configured value can be less than the value of the mtasMmtNoReplyTimer
| mtasCDivNotReachableTimer | 0
| mtasCDivDefaultVoiceMailAddress | N/A
DN: ManagedElement=S1MTAS1,MtasFunction=MtasFunction,MtasServices=0,MtasMmt=0,MtasHold=0
| mtasHoldAudioAnnouncement | UNLOCKED | audio announcement shall be played on held session
| mtasHoldAudioCode | 130 | This id should be same as defined in MRFP
mtasHoldVideoAnnouncement
DN: ManagedElement=S1MTAS1,MtasFunction=MtasFunction,MtasServices=0,MtasMmt=0,MtasCw=0
| mtasCwAdministrativeState | UNLOCKED
| mtasCwPlayAudioAnnouncement | LOCKED | playing of an audio announcement to the Calling party that Communication Waiting is being used is enabled
| mtasCwPlayVideoAnnouncement | LOCKED | playing of an Video announcement to the Calling party that Communication Waiting is being used is enabled
| mtasCwAudioAnnounceCode | 0 | This id should be same as defined in MRFP
| mtasCwAlertTimer | 50 | This attribute is used to set the time interval within which the served user must respond to a Communication Waiting indication before the waiting session is cancelled. The relative values of mtasCdivTimer, or user specified CDIV no reply timer value, and mtasCwAlertTimer determine whether Call Forward No Reply or Call Waiting takes precedence. The timer with the smaller value will take precedence.
| mtasCwOperateMode | MOBILE_CW | 0 or 1 depending on the terminal capabilities
DN: ManagedElement=S1MTAS1,MtasFunction=MtasFunction,MtasServices=0,MtasMmt=0,MtasCb=0
| mtasCbAdministrativeState | UNLOCKED
DN: ManagedElement=S1MTAS1,MtasFunction=MtasFunction,MtasServices=0,MtasMmt=0,MtasCb=0,MtasIcb=0
| mtasIcbPlayAudioAnnouncement | UNLOCKED
| mtasIcbAudioAnnounceCode | 170 | This id should be same as defined in MRFP
DN: ManagedElement=S1MTAS1,MtasFunction=MtasFunction,MtasServices=0,MtasMmt=0,MtasCb=0,MtasOcb=0
| mtasOcbPlayAudioAnnouncement | UNLOCKED
| mtasOcbAudioAnnounceCode | 170 | This id should be same as defined in MRFP

## MRF
Parameter Name | Value | description
DN: ManagedElement=S1MTAS1,MtasFunction=MtasFunction,MtasMediaFramework=0,mtasMrf=0,
mtasMrf | [] | 0
mtasMrfServiceLocation | [INTERNAL] | INTERNAL
mtasMrfOperationTimer | [3] | 3
mtasMrfQosPreconditionTimer | [20] | 20
DN: ManagedElement=S1MTAS1,MtasFunction=MtasFunction,MtasFunction,mtasMediaFramework=0,mtasMrf=0,mtasMpController=0
mtasMpController | 0 | 0
mtasMpControllerMGCOriginatedPendingLimit | [3] | 3
mtasMpControllerNormalMGCExecutionTime | [500] | 500
mtasMpControllerHangtermTimer | [3600] | 3600
DN: ManagedElement=S1MTAS1,MtasFunction=MtasFunction,MtasFunction,mtasMediaFramework=0,mtasMrf=0,mtasMpController=0,mtasMrfpNode=0
mtasMrfpNode | [] | 0
mtasMrfpNodeAdministrativeState | [LOCKED] | UNLOCKED
mtasMrfpNodeMId | [] | [10.71.201.25]:2944
mtasMrfpNodeMGOriginatedPendingLimit | [3] | 3
mtasMrfpNodeNormalMGExecutionTime | [500] | 500
DN: ManagedElement=S1MTAS1,MtasFunction=MtasFunction,MtasFunction,mtasMediaFramework=0,mtasMrf=0,mtasMpController=0,mtasMrfpNode=1
mtasMrfpNode | [] | 1
mtasMrfpNodeAdministrativeState | [LOCKED] | UNLOCKED
mtasMrfpNodeMId | [] | [10.71.201.30]:2944
mtasMrfpNodeMGOriginatedPendingLimit | [3] | 3
mtasMrfpNodeNormalMGExecutionTime | [500] | 500

## MTAS SCC AS
MTAS SCC
Note: In lab enviornment SS7 network is not considered. Please enter value as per customer requirement
This tab describes SCC MO paramters for the MTAS node.
| Parameter Name | Value | Description
DN: ManagedElement=S1MTAS1,MtasFunction=0,MtasCsi=0
| mtasCsiAdministrativeState | UNLOCKED
| mtasCsiGlobalTitle | 966560180165 | The global title that MTAS is assigned in the SS7 network.
| mtasCsiScfSubsystemNumber | 252 | The Subsystem Number that MTAS uses in the SS7 network when MTAS has the role of an SCF.
DN: ManagedElement=S1MTAS1,MtasFunction=0,MtasServices=0,MtasMmt=0,MtasScc=0
| mtasSccAdministrativeState | UNLOCKED | When Unlocked, the SCC AS provides full response. When Locked, the SCC AS responds 503 Service Unavailable to any SIP stimulus
| mtasSccChargingProfile | SCCASCharging | SCC charging profile, see Charging tab
| mtasSccNpliOriginating | ACCESS_DOMAIN_AS_RECEIVED_FROM_UE_REGISTRATION | Originating NPLI triggered based on registration data
| mtasSccNpliTerminating | ACCESS_DOMAIN_AS_RECEIVED_FROM_UE_REGISTRATION | Terminating NPLI triggered based on registration data
| mtasSccNpliPaniCondition | NET_PANI | Validate only network-provided PANI
| mtasSccHssDeploymentMode | [HSS] | Deployment with IMS HSS
| mtasSccRegEventResponseTimer | 2000 | the time that the SCC AS waits for a response to a SUBSCRIBE sent to the S-CSCF to obtain a served user's registration status.
DN: ManagedElement=S1MTAS1,MtasFunction=0,MtasServices=0,MtasMmt=0,MtasScc=0,MtasSds=0
| mtasSdsAdministrativeState | UNLOCKED
| mtasSdsImrnPrefix | 1785
DN: ManagedElement=S1MTAS1,MtasFunction=0,MtasServices=0,MtasMmt=0,MtasScc=0,MtasSds=0,MtasImrnRange=0
mtasImrnRangeFirst
mtasImrnRangeLast
DN: ManagedElement=S1MTAS1,MtasFunction=0,MtasServices=0,MtasMmt=0,MtasScc=0,MtasSds=0,MtasSdsServedHplmn=216.100
| mtasSdsServedHplmn | 420.003
| mtasSdsServedHplmnCc | 966
DN: ManagedElement=S1MTAS1,MtasFunction=0,MtasServices=0,MtasMmt=0,MtasScc=0,MtasSrvcc=0
| mtasSrvccAdministrativeState | UNLOCKED
| mtasSrvccAtuSti | sip:sccas@m1etas1.ims.mnc003.mcc420.3gppnetwork.org
| mtasSrvccSccAsUri | sip:m2etas1@ims.mnc003.mcc420.3gppnetwork.org
| mtasSrvccStnSr | 36279999998
DN: ManagedElement=S1MTAS1,MtasFunction=0,MtasServices=0,MtasMmt=0,MtasScc=0,MtasTads=0
| mtasTadsAdministrativeState | UNLOCKED
| mtasTadsBreakoutPolicy | USE_PREFIX
| mtasTadsCsRetryCsSipErrorCodes | 500;20
| mtasTadsCsRetryPsSipErrorCodes | 400-485
| mtasTadsCsRetryPsSipErrorCodes | 604-699
| mtasTadsCsRetryPsSipErrorCodes | 487-602
mtasTadsCsrnPrefix
| mtasTadsHssCsrnTimer | 5000
| mtasTadsHssTimer | 500
| mtasTadsLastSessionValidTime | 60
| mtasTadsNoResponseTimer | 8000
| mtasTadsNotReachableTimer | 4500
| mtasTadsSelectionPolicy | RETRY_CS_BREAKOUT_WHEN_PS_FAILS | Retry with CS breakout when call delivered to PS contact fails
| mtasTadsSuppressCsTone | ALWAYS_SUPPRESS | Default value: 2 (always suppress)

## SS7 Config
MTAS SS7 Configuration |  | Note: In lab enviornment SS7 network is not considered. Please enter value as per customer requirement
This tab describes SS7 config paramters for the MTAS node.
SS7 Addressing Plan
| Network Element | vMTAS
| Global Title | 966560180165
| C | 0
| Type | SEP
| SPC | 400
MTP3 and SCCP configuration data
| Parameter | Value | Comment
| Network Indicator | 0
| Local SPC | 400 | gsmSCF (mtasCsiScfSubsystemNumber)
| Local SSN | 146
| Remote SPC | 200 | MSC01
| Remote SSN | 146
SCCP GT Translators
| Parameter | Value1 | Value2
| TT | 0 | 0
| NP | 966560180165 | 1 (E.164)
| NA | 966540103007 | 4 (INT)
| NS | 36808900000 | 368089*
| Entityset | Own | MSC01
| Prim & Sec termination indicators | Change to ‘’route on SSN’’ | Do not change the routing indicator
M3UA configuration data
| Local AS ID | 1
| Local SP | 1
| Local SP Type | IPSP
| Remote AS ID | 40001
| Remote AS RoutingKey | 3
| Remote SGP (SCTP Type:Server | 2
| Remote SP /SGPs Type | SGP
Remote SGP IP Address
SCCP Parameter Value
| Parameter | Value | Comment
| Send SST Immediately | no | Due to routing via STP, while STP act as SRP
| Control when to send SST | Do not initiate SST
SCTP associations configuration
| MSC1 IP |  |  | NOTE : MSC1 IP are simulator IP but in actual scenerio in the customer network it will be MSC IP
| STP01 Port |  | 2905
| S1MTAS01 IP (FEx: Local AddressTable#2) | 10.71.204.13 | 10.71.204.14
| MTAS EPID | EP1
| MTAS Port | 2905 | 2906
| MSC1 MODE | Server | Server
| S1MTAS01 MODE | Client | Client

## Backup
Node backup
Backup time | Frequency | Backup path
2:00AM | Daily | /cluster/brf/backup/
Product | Type of data included in backup 1) | Amount of BU data per VNF cluster | BU creation time | Scheduled Backup Support | Recommended minimal scheduled Backup frequency |  |  | S/W included in backup
[5 empty] | Daily | Monthly | Weekly
vMTAS | Configuration & SW data | 2,1 GB | 13 minutes (measured f or a 2+5 cluster on CEE/GEP5) | yes | - | Local BU | External Media BU | yes
Staging Server IP | MTAS Backup path | Staging server directory | Backup type | Scheduling | Exceptional handeling
| /cluster/brf/backup/ | /staging/mtas/mtasxx/ | Incremental
Automatic Export Backup to a local storage location
FileM protocol | BRM creates the BackupAndRestoreManagementFiles folder to store local backups
The format of the FileM URI: file:///BackupAndRestoreManagementFiles
SFTP | URI of the remote location that receives the exported scheduled backups is known and only SFTP URI are supported
The format of the SFTP URI: sftp://<user_id>@<hostname_or_ip_address>/<remote_destination_directory> •The SFTP user password is known (optional for servers that do not require a password). •An Ericsson Command-Line Interface (ECLI) session in Exec mode is in progress.

## Reference
| Document name | Document number
1 | FVL R2.2 - HLD | 4/221 03-FGB 101 0348 Uen
2 | FVL R2.2 - IP LLD | 31/102 62-FGB 101 0348 Uen

## Supplementary Services (hidden)
PART 3: MTAS CONFIGURATION
Identity Presentation
This feature makes it possible for a terminating user to see the identity of the originating user at the initiation of a communication.
Mo |  | Application Name | value | DefaultValue | ParameterType | Description | Comment | Cardinality
ManagedElement[managedElementId=1],MtasFunction[applicationName=MtasFunction],MtasServices[mtasServices=0],MtasMmt[mtasMmt=0],MtasIdPres[mtasIdPres=0]
MtasIdPres |  | mtasIdPresAdministrativeState | UNLOCKED | [LOCKED] |  | This attribute defines the administrative state of the Identity Presentation function and is to be used to lock or unlock all the sub-functions (OIP,OIR,TIP,TIR,FIP). - When UNLOCKED (1), the Identity Presentation function is active. - When LOCKED (0), identity is passed transparently. |  | 0-1
|  | mtasIdPresCnipTimeout | 500 | [500] |  | This attribute defines the timeout for the query to the CNS. |  | 0-1
|  | mtasIdPresOipRestrictHeader | P_ASSERTED_IDENTITY_HEADERS | [P_ASSERTED_IDENTITY_HEADERS] |  | This attribute defines if the From Header, P-Asserted-Identity header or both From and P-Asserted-Identity headers are used to match with the Identity Presentation Global Restriction List. |  | 0-1
Hold Communication
The HOLD supplementary service enables either user in a session to temporarily request the opposite user to stop sending media and at a later time resume sending of media. The user initiating the Hold has the possibility to perform the operation either on an individual stream in a session or on all streams in a session.
ManagedElement[managedElementId=1],MtasFunction[applicationName=MtasFunction],MtasServices[mtasServices=0],MtasMmt[mtasMmt=0],MtasHold[mtasHold=0]
MtasHold |  | mtasHold | 0 | [] | mandatory | This attribute defines the primary key of MtasHold and this section describes the MtasHold attributes. |  | 1-1
|  | mtasHoldAudioAnnouncement | LOCKED | [LOCKED] |  | This attribute defines if an audio network announcement must be played. When the attribute is enabled, and the held stream is an audio stream, an audio announcement corresponding to the value of the mtasHoldCodeAudio attribute will be played to a held user. Service orders this announcement to be played indefinitely. This also means the service stops the announcement. |  | 0-1
|  | mtasHoldAudioCode | 0 | [0] |  | This attribute defines which audio announcement is to be played to a held user, when only the audio stream is on hold. The code corresponds to the relation between codes and announcements setup in utilized MRFPs. Service orders this announcement to be played indefinitely. This also means the service stops the announcement. |  | 0-1
|  | mtasHoldBandwidthOptimizationBehaviour | NO_SIP_INSTANCE_DEPENDENCY | SIP_INSTANCE_DEPENDENCY |  | This attribute defines whether Call HOLD service shall check +sip.instance feature tag in the Contact header in the REINVITE/UPDATE request invoking the Call Hold/Resume procedure to provide bandwidth optimization. It recommended to set the attribute value to 1(NO_SIP_INSTANCE_DEPENDENCY). |  | 0-1
|  | mtasHoldVideoAnnouncement | LOCKED | [LOCKED] |  | This attribute defines if a video network announcement must be played. When the attribute is UNLOCKED (1), and the held stream is a video stream, an announcement corresponding to the value of the mtasHoldVideoOnlyCode attribute, or to the values of the mtasHoldAVVideoCode and mtasHoldAVAudioCode attributes, will be played to a held user. Service orders this announcement to be played indefinitely. This also means the service stops the announcement. |  | 0-1
Communication Waiting
The Communication Waiting service allows a user to be notified of incoming calls when they are involved in other communication sessions.
ManagedElement[managedElementId=1],MtasFunction[applicationName=MtasFunction],MtasServices[mtasServices=0],MtasMmt[mtasMmt=0],MtasCw[mtasCw=0]
MtasCw |  | mtasCwAdministrativeState | LOCKED | [LOCKED] |  | This attribute defines the administrative state of the CW service. - When UNLOCKED (1), CW is active and will be provided to all subscribers with an active subscription. - When LOCKED (0), CW service will not be provided. |  | 0-1
|  | mtasCwAudioAnnounceCode | 0 | [0] |  | This attribute defines the code that corresponds to the desired audio announcement to be played to the calling party when a subscriber is being alerted that there is a CW. |  | 0-1
|  | mtasCwPlayAudioAnnouncement | LOCKED | [LOCKED] |  | This attribute defines whether the playing of an audio announcement to the Calling party that CW is being used is LOCKED (0) or UNLOCKED (1). |  | 0-1
|  | mtasCwAlertTimer | 50 | [50] |  | This attribute defines the time interval within which the served user must respond to a CW indication before the waiting session is cancelled. The relative values of mtasCDivTimer and mtasCwAlertTimer determine whether Call Forward No Reply or CW takes precedence. The timer with the smaller value will take precedence. |  | 0-1
|  | mtasCwOperateMode | MOBILE_CW | [NORMAL] |  | This attribute defines the mode to be used when CW is used. This controls a number of specific features which do not form part of the generic service. This attribute is only modified when the MTAS is initially deployed. Modification following system deployment will result in modified message sequences which may impact traffic. |  | 0-1
|  | mtasCwIndication | XML_CWA_INDICATION | [XML_CWA_INDICATION] |  | This attribute defines the type of Communication Waiting (CW) indication. The CW indication can be XML indication, or P-Service-Indication, or both XML and P-Service-Indication header. |  | 0-1
*Note that Mobile_CW operation mode implies that User Call Admission Control function must not be provisioned for subscriber and mtasUcacAdministrativeState must be locked. (This solves defect No10 and 13 from phase 2, step 1 testing)
**Value for call wait alert timer is dependent on mtasCDivTimer. The relative values of mtasCDivTimer and mtasCwAlertTimer determine whether Call Forward No Reply or Call Waiting (CW) takes precedence. The timer with the smaller value will take precedence. To be decided which values to use in Drop 2 design phase.
*** When configuring Mobile_CW operation mode, mtasCwAdministrativeState need to be set to disabled (0). Although this parameter is set to 0, Communication Waiting needs to be provisioned for subscribers
AD-HOC Conferencing
The Conference feature allows end-users to start an audio conference and to invite other participants to the conference.
ManagedElement[managedElementId=1],MtasFunction[applicationName=MtasFunction],MtasServices[mtasServices=0],MtasMmt[mtasMmt=0],MtasConf[mtasConf=0]
MtasConf |  | mtasConfAdministrativeState | UNLOCKED | [LOCKED] |  | This attribute defines the administrative state of the MtasConf MO, and can be used to activate and deactivate the Conference function. - Going to LOCKED (0) means that all conferences will be terminated. - Going to SHUTTINGDOWN (2) means that creation of new conferences will be rejected. |  | 0-1
|  | mtasConfFactoryUri | sip:mmtel@conf-factory.ims.mnc010.mcc234.3gppnetwork.org | [] |  | This attribute - in the form of <user_name>@<sub_domain> - defines the conference factory URI (subdomain-based PSI), consisting of a user name and a subdomain. Example: conference@factory.operator.net. |  | 0-1
|  | mtasConfUriPrefix | Conf | [] |  | This attribute defines the user name prefix part of the conference URI. Example: conf The prefix, together with a non-configurable and automatically generated number, and the mtasConfUriSubdomain attribute, constitute an entire conference URI, <prefix><auto_number>@<sub_domain>. |  | 0-1
|  | mtasConfUriSubdomain | MTAS05.uk.pri.o2.com | [] |  | This attribute defines the subdomain part of the conference URI. Example: as1.operator.net The subdomain, together with the mtasConfUriPrefix attribute, and a non-configurable and automatically generated number, constitute an entire conference URI, <prefix><auto_number>@<sub_domain>. |  | 0-1
|  | mtasConfScscfIscPortNum | 5060 | [5060] |  | This attribute defines the ISC port on the originating S-CSCF, where all the requests from the MTAS conference server (focus) are routed to when the focus is acting as originating UA, that is, sending an INVITE to invite a user to a conference. All S-CSCFs that use the MTAS conference server node must have the same value for the ISC port number. Note: This attribute is applicable only to the Ad-hoc Conference Service. |  | 0-1
|  | mtasConfCoLocated | COLOCATED | [COLOCATED] |  | This attribute defines if the Ad-hoc Conference focus is co-located with the originating AS. |  | 0-1
|  | mtasConfNotificationService | 1 | [0] |  | This attribute defines if the conference notifications are activated or deactivated.Possible values are 0=DEACTIVATED,1=ACTIVATED_CC_PS and 2=ACTIVATED_CC |  | 0-1
|  | mtasConfScheduledConferenceChargingProfileRef | Default | [Default] |  | This attribute is used to define the charging profile that is applicable for Scheduled Conferencing AS sessions. |  | 0-1
|  | mtasConfSubsRejectResponse | FORBIDDEN_REJECT_RES | BAD_EVENT_REJECT_RES |  | This attribute defines if the conference subscription is rejected with 403 "Forbidden" or 489 "Bad Event" failure response. |  | 0-1
|  | mtasConfChargingSessionBehaviorOnMove | PRESERVEORIGINAL2PARTYSESSION | CREATENEWCHARGINGSESSION |  | This attribute determines charging behavior of 2-party sessions moved into a conference. When enabled, the original 2-party charging session is preserved when the participant is moved into the conference. When disabled, a new charging session is created representing the new conference participant and the original 2-party session of the participant is terminated. |  | 0-1
|  | mtasConfVersion | INITIAL_VERSION | VERSION_1 |  | This attribute defines the version of the Ad-Hoc Conf service used when set to 0 (INITIAL_VERSION), legacy behaviour of the service will be active. When set to 1 (VERSION_1), the service is forced to send partial notification to creator with 1 sec delay in case of participant joining/removing into/from conference. |  | 0-1
|  | mtasConfUriList | UNLOCKED | [UNLOCKED] |  | This attribute defines if the Ad-hoc Conference focus shall allow (UNLOCKED) or disallow (LOCKED) invitation of conference participants using URI list. |  | 0-1
|  | mtasConfIccAdministrativeState | LOCKED | [LOCKED] |  | This attribute the administrative state of the In Conference Control feature. This attribute determines if a user can modify a created conference. |  | 0-1
Communication Diversion
Communication diversion to international destinations will be blocked using the CDiv black list.
At communication forwarding the served user can be notified that a diversion has been occurred. In MMTel, according to the standard, a text message is sent to the user. An example of a text message is configured to be: "Communication Diverted".
ManagedElement[managedElementId=1],MtasFunction[applicationName=MtasFunction],MtasServices[mtasServices=0],MtasMmt[mtasMmt=0],MtasCDiv[mtasCDiv=0]
MtasCDiv |  | mtasCDiv | 0 | [] | mandatory | This attribute defines the primary key of MtasCDiv and this section describes the MtasCDiv attributes. |  | 1-1
|  | mtasCDivAdministrativeState | UNLOCKED | [LOCKED] |  | This attribute defines the administrative state of the MtasCDiv MO. Controls the abilities of the node to evaluate the configured diversion rules. |  | 0-1
|  | mtasCDivAudioAnnounceCode | 0 | [0] |  | This attribute defines the code that corresponds to the desired audio announcement to be played to the calling party when a call is forwarded. |  | 0-1
|  | mtasCDivPlayAudioAnnouncement | LOCKED | [LOCKED] |  | This attribute defines the disabling or enabling of the Communication Diversion service network audio announcement. |  | 0-1
|  | mtasCDivVideoAnnounceCode | 0 | [0] |  | This attribute defines the code that corresponds to the desired pure video stream announcement to be played to the calling party when a call is forwarded. |  | 0-1
|  | mtasCDivPlayVideoAnnouncement | LOCKED | [LOCKED] |  | This attribute defines the disabling or enabling of the Communication Diversion service network video announcement. |  | 0-1
|  | mtasCDivTimer | 20 | [20] |  | This attribute defines the time interval within which the callee must respond before a session is forwarded. The attribute can be overridden per user by an element in the served user's XML. The relative values of mtasCDivTimer and mtasCwAlertTimer determine whether Call Forward No Reply or Call Waiting (CW) takes precedence. The timer with the smaller value will take precedence. |  | 0-1
|  | mtasCDivMaxNoOfDiversions | 5 | [5] |  | This attribute defines the maximum number of times the same communication is allowed to be forwarded. |  | 0-1
|  | mtasCDivAVAudioAnnounceCode | 0 | [0] |  | This attribute defines the code that corresponds to the desired audio stream in the audio/video announcement to be played to the calling party when a session is forwarded. |  | 0-1
|  | mtasCDivAVVideoAnnounceCode | 0 | [0] |  | This attribute defines the code that corresponds to the desired video stream in the audio/video announcement to be played to the calling party when a session is forwarded. |  | 0-1
|  | mtasCDivDeflection | LOCKED | [UNLOCKED] |  | This attribute defines if the INVITE method response 302 is to cause a redirect generated by the MTAS, or if the 302 is to be passed along to the UA. |  | 0-1
|  | mtasCDivBusyResponses | 486 | [486] |  | This attribute defines the list of INVITE method responses for which the CDiv busy condition must be true. The default value is the TISPAN R1 compliant value. |  | 0-3
|  | mtasCDivBusyResponses | 603 | [486] |  | This attribute defines the list of INVITE method responses for which the CDiv busy condition must be true. The default value is the TISPAN R1 compliant value. |  | 0-3
|  | mtasCDivServedUserNotifyMessage | Communication Diverted | [Communication Diverted] |  | The attribute defines the contents of the MESSAGE that is sent to inform a served user that a session addressed to the served user has been diverted elsewhere. |  | 0-1
|  | mtasCDivOutgoingCallMessage | You have active diverts | [You have active diverts] |  | The attribute defines the contents of the MESSAGE that is sent to remind a served user, when an outgoing session is initiated, that diversions are active. |  | 0-1
|  | mtasCDivDefaultVoiceMailAddress | sip:+447802091901@o2.co.uk;user=phone | [] |  | This attribute defines the default address of the Voice Mail server in a normalized SIP URI or a normalized Tel URI format. |  | 0-1
|  | mtasCDivNotReachableResponses | 404 | [408, 500, 503, 504] |  | This attribute defines the list of INVITE method responses for which the CDiv not reachable condition must be true. The default value is the TISPAN R1 compliant value. |  | 0-30
|  | mtasCDivNotReachableResponses | 408 | [408, 500, 503, 504] |  | This attribute defines the list of INVITE method responses for which the CDiv not reachable condition must be true. The default value is the TISPAN R1 compliant value. |  | 0-30
|  | mtasCDivNotReachableResponses | 480 | [408, 500, 503, 504] |  | This attribute defines the list of INVITE method responses for which the CDiv not reachable condition must be true. The default value is the TISPAN R1 compliant value. |  | 0-30
|  | mtasCDivNotReachableResponses | 500 | [408, 500, 503, 504] |  | This attribute defines the list of INVITE method responses for which the CDiv not reachable condition must be true. The default value is the TISPAN R1 compliant value. |  | 0-30
|  | mtasCDivNotReachableResponses | 503 | [408, 500, 503, 504] |  | This attribute defines the list of INVITE method responses for which the CDiv not reachable condition must be true. The default value is the TISPAN R1 compliant value. |  | 0-30
|  | mtasCDivTargetFormat | NORMALIZED | NOT_NORMALIZED |  | This attribute controls the format of the CDIV target to be stored as part of service data in HSS. |  | 0-1
|  | mtasCDivNotReachableResponses | 504 | [408, 500, 503, 504] |  | This attribute defines the list of INVITE method responses for which the CDiv not reachable condition must be true. The default value is the TISPAN R1 compliant value. |  | 0-30
|  | mtasCDivNotReachableTimer | 15 | [10] |  | This attribute defines the network timer for which the CDIV not reachable condition needs to be true. The special value 0 indicates that the time is not to be started. |  | 0-1
Communication barring
There are several different methods for barring calls in MTAS. Barring using Categories enables a list of B number prefixes to be barred. Barring using Rules enables barring based on call type (for example international calls or calls when roaming.
Barring using Categories
Type | Moc | Application Name | value | DefaultValue | ParameterType | Description | Comment | Cardinality
ManagedElement[managedElementId=1],MtasFunction[applicationName=MtasFunction],MtasServices[mtasServices=0],MtasMmt[mtasMmt=0],MtasCb[mtasCb=0]
MtasCb |  | mtasCb | 0 | [] | mandatory | This attribute defines the primary key of MtasCb and this section describes the MtasCb attributes. |  | 1-1
|  | mtasCbAdministrativeState | UNLOCKED | [LOCKED] |  | This attribute defines the administrative state of the MtasCb MO, and is used to lock or unlock all the subfunctions (ICB, ACR, and OCB) of the Communication Barring function. - When LOCKED (0), new incoming and outgoing sessions cannot be barred. - When UNLOCKED (1), new incoming and outgoing sessions can be barred. |  | 0-1
ManagedElement[managedElementId=1],MtasFunction[applicationName=MtasFunction],MtasServices[mtasServices=0],MtasMmt[mtasMmt=0],MtasCb[mtasCb=0],MtasIcb[mtasIcb=0]
MtasIcb |  | mtasIcb | 0 | [] | mandatory | This attribute defines the primary key of MtasIcb and this section describes the MtasIcb attributes. |  | 1-1
|  | mtasIcbPlayAudioAnnouncement | LOCKED | [LOCKED] |  | This attribute defines whether to disable or enable the call barred service audio announcement when a communication is barred due to ICB. |  | 0-1
|  | mtasIcbAudioAnnounceCode | 0 | [0] |  | This attribute defines the code that corresponds to the desired audio announcement to be played to the originating party when a communication is barred due to ICB. |  | 0-1
|  | mtasIcbPlayVideoAnnouncement | LOCKED | [LOCKED] |  | This attribute defines whether to disable or enable the call barred service video announcement when a communication is barred due to ICB. |  | 0-1
|  | mtasIcbDynamicBlackListIdSource | P_ASSERTED_IDENTITY_HEADERS | [P_ASSERTED_IDENTITY_HEADERS] |  | This attribute defines which identities associated with a recent incomming call are strored in an entry of the Dynamic Black List. - When this attribute is set to P_ASSERTED_IDENTITY_HEADERS (0), MTAS stores the URIs supplied in the P-Asserted-Identity headers. - When it is set to FROM_HEADER (1), MTAS stores the URI supplied in the From header. - When it is set to P_ASSERTED_IDENTITY_AND_FROM_HEADERS (2), MTAS stores the URI supplied in both the P-Asserted-Identity and the From headers. |  | 0-1
|  | mtasIcbDynamicBlackListEntryLife | 4368 | [4368] |  | This attribute defines the lifetime of each entry in the operator part of the Dynamic Black List. Setting this attribute to 0 has the special meaning that DBL entries have infinitive lifetime, leading to that MTAS never automatically deletes the entries. |  | 0-1
|  | mtasIcbDynamicBlackListMaxLength | 10 | [10] |  | This attribute defines the maximum number of entries in the operator part of Dynamic Black List. |  | 0-1
|  | mtasIcbAnnCauseValue | 0 | [0] |  | This attribute defines which Q.850 Cause Value Code that is to be included a Reason header that is to be included in the SIP 183 Session Progress sent by the ICB service from the terminating MTAS before the announcement is played. |  | 0-1
|  | mtasIcbRejectCode | 603 | [603] |  | The attribute is used to set/change the ICB response code. |  | 0-1
|  | mtasIcbPlayEarlyMedia | ENABLED | [ENABLED] |  | This attribute defines the method of playing announcements for the ICB service. |  | 0-1
|  | mtasIcbDndPlayEarlyMedia | ENABLED | [ENABLED] |  | This attribute defines the method of playing announcements for the DND Communication Barring service. |  | 0-1
|  | mtasIcbEstablishedAnnUseReliable183 | DISABLED | [DISABLED] |  | This attribute defines whether to disable or enable sending reliable 183 for announcements played on established dialogue for the ICB service. |  | 0-1
|  | mtasIcbDndEstablishedAnnUseReliable183 | DISABLED | [DISABLED] |  | This attribute defines whether to disable or enable sending reliable 183 for announcements played on established dialogue for the DND Communication Barring service. |  | 0-1
ManagedElement[managedElementId=1],MtasFunction[applicationName=MtasFunction],MtasServices[mtasServices=0],MtasMmt[mtasMmt=0],MtasCb[mtasCb=0],MtasOcb[mtasOcb=0]
MtasOcb |  | mtasOcb | 0 | [] | mandatory | This attribute defines the primary key of MtasOcb and this section describes the MtasOcb attributes. |  | 1-1
|  | mtasOcbPlayAudioAnnouncement | LOCKED | [LOCKED] |  | This attribute defines whether to disable or enable the call barred service audio announcement when a communication is barred due to OCB. |  | 0-1
|  | mtasOcbAudioAnnounceCode | 0 | [0] |  | This attribute defines the code that corresponds to the desired audio announcement to be played to the originating party when a communication is barred due to OCB. |  | 0-1
|  | mtasOcbPlayVideoAnnouncement | LOCKED | [LOCKED] |  | This attribute defines whether to disable or enable the call barred service video announcement when a communication is barred due to OCB. |  | 0-1
|  | mtasocbWhiteListNumlncl | 202 | []
|  | mtasocbWhiteListNumlncl | 2729 | []
|  | mtasOcbPlayEarlyMedia | UNLOCKED | [UNLOCKED] |  | This attribute defines when we should play early media in the OCB service. |  | 0-1
ManagedElement[managedElementId=1],MtasFunction[applicationName=MtasFunction],MtasServices[mtasServices=0],MtasMmt[mtasMmt=0],MtasCb[mtasCb=0],MtasOcb[mtasOcb=0],MtasOcbOpBCat[mtasOcbOpBCat=1]
MtasOcbOpBCat |  | mtasOcbOpBCat | 1 | [] | mandatory | This attribute defines the primary key of MtasOcbOpBCat and this section describes the MtasOcbOpBCat attributes. Allowed values are: 0-63. |  | 1-1
|  | mtasOcbOpBCatName | OBOPRE | [] | mandatory | This attribute defines the name of this operator barring category. It can be any string other than "Local", "Non Local" and "Allow Local" which are reserved to indicate a positive match with CarSelLocalCallType, a negative match with CarSelLocalCallType, and to NOT bar on a positive match withCarSelLocalCallType respectively. |  | 1-1
|  | mtasOcbOpBCatNumBarred | Refer Document: mtasOcbOpBCatNumBarred_Master document | [] |  | This attribute defines the leftmost parts of the global numbers and local numbers that are included in the definition of a particular operator barring category. It is a list of strings where each string represents one leftmost part. A string containing a local number can include the phone-context parameter found in a Tel URI. |  | 0-1024
|  | mtasOcbOpBCatAnnouncementControl | USE_ATTRIBUTES_IN_TASOCB | [USE_ATTRIBUTES_IN_TASOCB] |  | This attribute defines whether the value specified in mtasOcbOpBCatAnnouncementName is used to determine the announcement to play when this Localness Barring Category rejects a communication attempt. |  | 0-1
|  | mtasOcbOpBCatSSId | 101 | [101] |  | This attribute defines the value of Supplementary Service Identity, to be used by the charging interface when a communication attempt is rejected by this Operator Barring Category. Only the values listed in Possible values are allowed, any other value is rejected. |  | 0-1
|  | mtasOcbOpBCatView | ACTIVE | [ACTIVE] |  | This attribute specifies the configuration of operator barring category view for showing either the ACTIVE (0) or the STANDBY (1)operator barring category entries. |  | 0-1
|  | mtasOcbOpBCatActivationState | IDLE | [IDLE] | readonly | This attribute is used to indicate the status of the mtasOcbOpBCatCopyToStandby and mtasOcbOpBCatActivateStandby administrative operations. - If either of the operations is triggered, its value becomes PROCESSING (2); - If there is no operation in progress its value is IDLE (0). |  | 1-1
ManagedElement[managedElementId=1],MtasFunction[applicationName=MtasFunction],MtasServices[mtasServices=0],MtasMmt[mtasMmt=0],MtasCb[mtasCb=0],MtasOcb[mtasOcb=0],MtasOcbOpBCat[mtasOcbOpBCat=2]
MtasOcbOpBCat |  | mtasOcbOpBCat | 2 | [] | mandatory | This attribute defines the primary key of MtasOcbOpBCat and this section describes the MtasOcbOpBCat attributes. Allowed values are: 0-63. |  | 1-1
|  | mtasOcbOpBCatName | OBOPRI | [] | mandatory | This attribute defines the name of this operator barring category. It can be any string other than "Local", "Non Local" and "Allow Local" which are reserved to indicate a positive match with CarSelLocalCallType, a negative match with CarSelLocalCallType, and to NOT bar on a positive match withCarSelLocalCallType respectively. |  | 1-1
|  | mtasOcbOpBCatNumBarred | Refer Document: mtasOcbOpBCatNumBarred_Master document | [] |  | This attribute defines the leftmost parts of the global numbers and local numbers that are included in the definition of a particular operator barring category. It is a list of strings where each string represents one leftmost part. A string containing a local number can include the phone-context parameter found in a Tel URI. |  | 0-1024
|  | mtasOcbOpBCatAnnouncementControl | USE_ATTRIBUTES_IN_TASOCB | [USE_ATTRIBUTES_IN_TASOCB] |  | This attribute defines whether the value specified in mtasOcbOpBCatAnnouncementName is used to determine the announcement to play when this Localness Barring Category rejects a communication attempt. |  | 0-1
|  | mtasOcbOpBCatSSId | 101 | [101] |  | This attribute defines the value of Supplementary Service Identity, to be used by the charging interface when a communication attempt is rejected by this Operator Barring Category. Only the values listed in Possible values are allowed, any other value is rejected. |  | 0-1
|  | mtasOcbOpBCatView | ACTIVE | [ACTIVE] |  | This attribute specifies the configuration of operator barring category view for showing either the ACTIVE (0) or the STANDBY (1)operator barring category entries. |  | 0-1
|  | mtasOcbOpBCatActivationState | IDLE | [IDLE] | readonly | This attribute is used to indicate the status of the mtasOcbOpBCatCopyToStandby and mtasOcbOpBCatActivateStandby administrative operations. - If either of the operations is triggered, its value becomes PROCESSING (2); - If there is no operation in progress its value is IDLE (0). |  | 1-1
ManagedElement[managedElementId=1],MtasFunction[applicationName=MtasFunction],MtasServices[mtasServices=0],MtasMmt[mtasMmt=0],MtasCb[mtasCb=0],MtasOcb[mtasOcb=0],MtasOcbOpBCat[mtasOcbOpBCat=3]
MtasOcbOpBCat |  | mtasOcbOpBCat | 3 | [] | mandatory | This attribute defines the primary key of MtasOcbOpBCat and this section describes the MtasOcbOpBCat attributes. Allowed values are: 0-63. |  | 1-1
|  | mtasOcbOpBCatName | diversion | [] | mandatory | This attribute defines the name of this operator barring category. It can be any string other than "Local", "Non Local" and "Allow Local" which are reserved to indicate a positive match with CarSelLocalCallType, a negative match with CarSelLocalCallType, and to NOT bar on a positive match withCarSelLocalCallType respectively. |  | 1-1
|  | mtasOcbOpBCatNumBarred | Refer Document: mtasOcbOpBCatNumBarred_Master document | [] |  | This attribute defines the leftmost parts of the global numbers and local numbers that are included in the definition of a particular operator barring category. It is a list of strings where each string represents one leftmost part. A string containing a local number can include the phone-context parameter found in a Tel URI. |  | 0-1024
|  | mtasOcbOpBCatAnnouncementControl | USE_ATTRIBUTES_IN_TASOCB | [USE_ATTRIBUTES_IN_TASOCB] |  | This attribute defines whether the value specified in mtasOcbOpBCatAnnouncementName is used to determine the announcement to play when this Localness Barring Category rejects a communication attempt. |  | 0-1
|  | mtasOcbOpBCatSSId | 101 | [101] |  | This attribute defines the value of Supplementary Service Identity, to be used by the charging interface when a communication attempt is rejected by this Operator Barring Category. Only the values listed in Possible values are allowed, any other value is rejected. |  | 0-1
|  | mtasOcbOpBCatView | ACTIVE | [ACTIVE] |  | This attribute specifies the configuration of operator barring category view for showing either the ACTIVE (0) or the STANDBY (1)operator barring category entries. |  | 0-1
|  | mtasOcbOpBCatActivationState | IDLE | [IDLE] | readonly | This attribute is used to indicate the status of the mtasOcbOpBCatCopyToStandby and mtasOcbOpBCatActivateStandby administrative operations. - If either of the operations is triggered, its value becomes PROCESSING (2); - If there is no operation in progress its value is IDLE (0). |  | 1-1
ManagedElement[managedElementId=1],MtasFunction[applicationName=MtasFunction],MtasServices[mtasServices=0],MtasMmt[mtasMmt=0],MtasCb[mtasCb=0],MtasOcb[mtasOcb=0],MtasOcbOpBCat[mtasOcbOpBCat=4]
MtasOcbOpBCat |  | mtasOcbOpBCat | 4 | [] | mandatory | This attribute defines the primary key of MtasOcbOpBCat and this section describes the MtasOcbOpBCat attributes. Allowed values are: 0-63. |  | 1-1
|  | mtasOcbOpBCatName | BillSpendCapC1 | [] | mandatory | This attribute defines the name of this operator barring category. It can be any string other than "Local", "Non Local" and "Allow Local" which are reserved to indicate a positive match with CarSelLocalCallType, a negative match with CarSelLocalCallType, and to NOT bar on a positive match withCarSelLocalCallType respectively. |  | 1-1
|  | mtasOcbOpBCatNumBarred | Refer Document: BillSpendCap_Master document | [] |  | This attribute defines the leftmost parts of the global numbers and local numbers that are included in the definition of a particular operator barring category. It is a list of strings where each string represents one leftmost part. A string containing a local number can include the phone-context parameter found in a Tel URI. |  | 0-1024
|  | mtasOcbOpBCatAnnouncementControl | USE_ATTRIBUTES_IN_TASOCB | [USE_ATTRIBUTES_IN_TASOCB] |  | This attribute defines whether the value specified in mtasOcbOpBCatAnnouncementName is used to determine the announcement to play when this Localness Barring Category rejects a communication attempt. |  | 0-1
|  | mtasOcbOpBCatSSId | 101 | [101] |  | This attribute defines the value of Supplementary Service Identity, to be used by the charging interface when a communication attempt is rejected by this Operator Barring Category. Only the values listed in Possible values are allowed, any other value is rejected. |  | 0-1
|  | mtasOcbOpBCatView | ACTIVE | [ACTIVE] |  | This attribute specifies the configuration of operator barring category view for showing either the ACTIVE (0) or the STANDBY (1)operator barring category entries. |  | 0-1
|  | mtasOcbOpBCatActivationState | IDLE | [IDLE] | readonly | This attribute is used to indicate the status of the mtasOcbOpBCatCopyToStandby and mtasOcbOpBCatActivateStandby administrative operations. - If either of the operations is triggered, its value becomes PROCESSING (2); - If there is no operation in progress its value is IDLE (0). |  | 1-1
ManagedElement[managedElementId=1],MtasFunction[applicationName=MtasFunction],MtasServices[mtasServices=0],MtasMmt[mtasMmt=0],MtasCb[mtasCb=0],MtasOcb[mtasOcb=0],MtasOcbOpBCat[mtasOcbOpBCat=5]
MtasOcbOpBCat |  | mtasOcbOpBCat | 5 | [] | mandatory | This attribute defines the primary key of MtasOcbOpBCat and this section describes the MtasOcbOpBCat attributes. Allowed values are: 0-63. |  | 1-1
|  | mtasOcbOpBCatName | diversionBillSpendCapC2 | [] | mandatory | This attribute defines the name of this operator barring category. It can be any string other than "Local", "Non Local" and "Allow Local" which are reserved to indicate a positive match with CarSelLocalCallType, a negative match with CarSelLocalCallType, and to NOT bar on a positive match withCarSelLocalCallType respectively. |  | 1-1
|  | mtasOcbOpBCatNumBarred | Refer Document: BillSpendCap_Master document | [] |  | This attribute defines the leftmost parts of the global numbers and local numbers that are included in the definition of a particular operator barring category. It is a list of strings where each string represents one leftmost part. A string containing a local number can include the phone-context parameter found in a Tel URI. |  | 0-1024
|  | mtasOcbOpBCatAnnouncementControl | USE_ATTRIBUTES_IN_TASOCB | [USE_ATTRIBUTES_IN_TASOCB] |  | This attribute defines whether the value specified in mtasOcbOpBCatAnnouncementName is used to determine the announcement to play when this Localness Barring Category rejects a communication attempt. |  | 0-1
|  | mtasOcbOpBCatSSId | 101 | [101] |  | This attribute defines the value of Supplementary Service Identity, to be used by the charging interface when a communication attempt is rejected by this Operator Barring Category. Only the values listed in Possible values are allowed, any other value is rejected. |  | 0-1
|  | mtasOcbOpBCatView | ACTIVE | [ACTIVE] |  | This attribute specifies the configuration of operator barring category view for showing either the ACTIVE (0) or the STANDBY (1)operator barring category entries. |  | 0-1
|  | mtasOcbOpBCatActivationState | IDLE | [IDLE] | readonly | This attribute is used to indicate the status of the mtasOcbOpBCatCopyToStandby and mtasOcbOpBCatActivateStandby administrative operations. - If either of the operations is triggered, its value becomes PROCESSING (2); - If there is no operation in progress its value is IDLE (0). |  | 1-1
ManagedElement[managedElementId=1],MtasFunction[applicationName=MtasFunction],MtasServices[mtasServices=0],MtasMmt[mtasMmt=0],MtasCb[mtasCb=0],MtasOcb[mtasOcb=0],MtasOcbOpBCat[mtasOcbOpBCat=6]
MtasOcbOpBCat |  | mtasOcbOpBCat | 6 | [] | mandatory | This attribute defines the primary key of MtasOcbOpBCat and this section describes the MtasOcbOpBCat attributes. Allowed values are: 0-63. |  | 1-1
|  | mtasOcbOpBCatName | BillSpendCapC3 | [] | mandatory | This attribute defines the name of this operator barring category. It can be any string other than "Local", "Non Local" and "Allow Local" which are reserved to indicate a positive match with CarSelLocalCallType, a negative match with CarSelLocalCallType, and to NOT bar on a positive match withCarSelLocalCallType respectively. |  | 1-1
|  | mtasOcbOpBCatNumBarred | Refer Document: BillSpendCap_Master document | [] |  | This attribute defines the leftmost parts of the global numbers and local numbers that are included in the definition of a particular operator barring category. It is a list of strings where each string represents one leftmost part. A string containing a local number can include the phone-context parameter found in a Tel URI. |  | 0-1024
|  | mtasOcbOpBCatAnnouncementControl | USE_ATTRIBUTES_IN_TASOCB | [USE_ATTRIBUTES_IN_TASOCB] |  | This attribute defines whether the value specified in mtasOcbOpBCatAnnouncementName is used to determine the announcement to play when this Localness Barring Category rejects a communication attempt. |  | 0-1
|  | mtasOcbOpBCatSSId | 101 | [101] |  | This attribute defines the value of Supplementary Service Identity, to be used by the charging interface when a communication attempt is rejected by this Operator Barring Category. Only the values listed in Possible values are allowed, any other value is rejected. |  | 0-1
|  | mtasOcbOpBCatView | ACTIVE | [ACTIVE] |  | This attribute specifies the configuration of operator barring category view for showing either the ACTIVE (0) or the STANDBY (1)operator barring category entries. |  | 0-1
|  | mtasOcbOpBCatActivationState | IDLE | [IDLE] | readonly | This attribute is used to indicate the status of the mtasOcbOpBCatCopyToStandby and mtasOcbOpBCatActivateStandby administrative operations. - If either of the operations is triggered, its value becomes PROCESSING (2); - If there is no operation in progress its value is IDLE (0). |  | 1-1
ManagedElement[managedElementId=1],MtasFunction[applicationName=MtasFunction],MtasServices[mtasServices=0],MtasMmt[mtasMmt=0],MtasCb[mtasCb=0],MtasOcb[mtasOcb=0],MtasOcbOpBCat[mtasOcbOpBCat=7]
MtasOcbOpBCat |  | mtasOcbOpBCat | 7 | [] | mandatory | This attribute defines the primary key of MtasOcbOpBCat and this section describes the MtasOcbOpBCat attributes. Allowed values are: 0-63. |  | 1-1
|  | mtasOcbOpBCatName | BillSpendCapC5 | [] | mandatory | This attribute defines the name of this operator barring category. It can be any string other than "Local", "Non Local" and "Allow Local" which are reserved to indicate a positive match with CarSelLocalCallType, a negative match with CarSelLocalCallType, and to NOT bar on a positive match withCarSelLocalCallType respectively. |  | 1-1
|  | mtasOcbOpBCatNumBarred | Refer Document: BillSpendCap_Master document | [] |  | This attribute defines the leftmost parts of the global numbers and local numbers that are included in the definition of a particular operator barring category. It is a list of strings where each string represents one leftmost part. A string containing a local number can include the phone-context parameter found in a Tel URI. |  | 0-1024
|  | mtasOcbOpBCatAnnouncementControl | USE_ATTRIBUTES_IN_TASOCB | [USE_ATTRIBUTES_IN_TASOCB] |  | This attribute defines whether the value specified in mtasOcbOpBCatAnnouncementName is used to determine the announcement to play when this Localness Barring Category rejects a communication attempt. |  | 0-1
|  | mtasOcbOpBCatSSId | 101 | [101] |  | This attribute defines the value of Supplementary Service Identity, to be used by the charging interface when a communication attempt is rejected by this Operator Barring Category. Only the values listed in Possible values are allowed, any other value is rejected. |  | 0-1
|  | mtasOcbOpBCatView | ACTIVE | [ACTIVE] |  | This attribute specifies the configuration of operator barring category view for showing either the ACTIVE (0) or the STANDBY (1)operator barring category entries. |  | 0-1
|  | mtasOcbOpBCatActivationState | IDLE | [IDLE] | readonly | This attribute is used to indicate the status of the mtasOcbOpBCatCopyToStandby and mtasOcbOpBCatActivateStandby administrative operations. - If either of the operations is triggered, its value becomes PROCESSING (2); - If there is no operation in progress its value is IDLE (0). |  | 1-1
ManagedElement[managedElementId=1],MtasFunction[applicationName=MtasFunction],MtasServices[mtasServices=0],MtasMmt[mtasMmt=0],MtasCb[mtasCb=0],MtasOcb[mtasOcb=0],MtasOcbOpBCat[mtasOcbOpBCat=8]
MtasOcbOpBCat |  | mtasOcbOpBCat | 8 | [] | mandatory | This attribute defines the primary key of MtasOcbOpBCat and this section describes the MtasOcbOpBCat attributes. Allowed values are: 0-63. |  | 1-1
|  | mtasOcbOpBCatName | BillSpendCapC6 | [] | mandatory | This attribute defines the name of this operator barring category. It can be any string other than "Local", "Non Local" and "Allow Local" which are reserved to indicate a positive match with CarSelLocalCallType, a negative match with CarSelLocalCallType, and to NOT bar on a positive match withCarSelLocalCallType respectively. |  | 1-1
|  | mtasOcbOpBCatNumBarred | Refer Document: BillSpendCap_Master document | [] |  | This attribute defines the leftmost parts of the global numbers and local numbers that are included in the definition of a particular operator barring category. It is a list of strings where each string represents one leftmost part. A string containing a local number can include the phone-context parameter found in a Tel URI. |  | 0-1024
|  | mtasOcbOpBCatAnnouncementControl | USE_ATTRIBUTES_IN_TASOCB | [USE_ATTRIBUTES_IN_TASOCB] |  | This attribute defines whether the value specified in mtasOcbOpBCatAnnouncementName is used to determine the announcement to play when this Localness Barring Category rejects a communication attempt. |  | 0-1
|  | mtasOcbOpBCatSSId | 101 | [101] |  | This attribute defines the value of Supplementary Service Identity, to be used by the charging interface when a communication attempt is rejected by this Operator Barring Category. Only the values listed in Possible values are allowed, any other value is rejected. |  | 0-1
|  | mtasOcbOpBCatView | ACTIVE | [ACTIVE] |  | This attribute specifies the configuration of operator barring category view for showing either the ACTIVE (0) or the STANDBY (1)operator barring category entries. |  | 0-1
|  | mtasOcbOpBCatActivationState | IDLE | [IDLE] | readonly | This attribute is used to indicate the status of the mtasOcbOpBCatCopyToStandby and mtasOcbOpBCatActivateStandby administrative operations. - If either of the operations is triggered, its value becomes PROCESSING (2); - If there is no operation in progress its value is IDLE (0). |  | 1-1
Barring using Rules
Barring rules will be defined in Service Profiles and Subscriber Profiles as per the following table:
|  | Bar Name | Bar Description
|  | OBI1** | Bar all incoming calls
|  | OBI2** | Bar all incoming calls when roaming
|  | OBO1 | Bar all outgoing calls
|  | OBO2 | Bar all international calls
|  | OBO3* | Bar all international calls excluding home country
|  | OBO4* | Bar outgoing calls when roaming
|  | OBOPRE | Bar premium rate calls
|  | OBOPRI | Bar premium rate info calls
|  | OBR1 | Roaming barring (not used on MTAS, but in ESM HSS only; included here for information only)
* Barring of outgoing calls when roaming will never be triggered by MTAS since for originating calls dual service engine will be implemented and OBO3 and OBO4 will be executed by MSC-S only.
** Note that barring of incoming calls will be provisioned (and executed) only in MTAS, since single service engine is used for terminating calls.
Hotline
Subscribers who have not paid their bill will not be allowed to make a call towards dialed number. Instead, the number will be modified by customer care number. This functionality can be achieved provisioning hotline service in MTAS using following xml structure:
ManagedElement[managedElementId=1],MtasFunction[applicationName=MtasFunction],MtasServices[mtasServices=0],MtasMmt[mtasMmt=0],MtasHotline[mtasHotline=0]
MtasHotline |  | mtasHotline | 0 | [] | mandatory | This attribute defines the primary key of MtasHotline and this section describes the MtasHotline attributes. |  | 1-1
|  | mtasHotlineAdministrativeState | UNLOCKED | [LOCKED] |  | This attribute defines the administrative state of the Hotline Service. - If the value is LOCKED (0), the service does not handle the traffic. - If the value is UNLOCKED (1), the service handles the traffic. |  | 0-1
Self Administration via Service Codes
Self Administration via Service Codes enables users to gain access to and control supplementary services by using Service Code Commands. They are also used in the case that a subscriber wants to restrict or derestrict CLIP/CLIR on a per call basis. In Maxico network SSCodes will be used only for CLIP and CLIR services, while the rest of the services will be self-administrated via Ut interface.
ManagedElement[managedElementId=MTAS97],MtasFunction[applicationName=MtasFunction],MtasServices[mtasServices=0],MtasMmt[mtasMmt=0],MtasSsc[mtasSsc=0]
MtasSsc |  | mtasSsc | 0 |  | mandatory | This attribute defines the primary key of MtasSsc and this section describes the MtasSsc attributes. |  | 1-1
|  | mtasSscAdministrativeState | UNLOCKED | LOCKED |  | This attribute defines the current administrative state of the MtasSsc MO, and is used to activate or deactivate the SSC function. To activate the SSC service, set the mtasSscAdministrativeState attribute to UNLOCKED (1). |  | 0-1
|  | mtasSscLengthOfPin | 4 | 4 |  | This attribute defines how many characters (digits) are used for the PIN, New PIN (NPIN), and Old PIN (OPIN). |  | 0-1
|  | mtasSscPosModAnnPin | 0 | 0 |  | This attribute defines the announcement code that is to be used for successful PIN modification operation. |  | 0-1
|  | mtasSscPlayEarlyMedia | TRUE | FALSE |  | This attribute defines if announcements shall be played as early media or in an established dialog. |  | 0-1
|  | mtasSscCdivTargetNumberDenorm | DISABLED | DISABLED |  | This attribute defines if call diversion target number should be announced to served user in denormalized format. |  | 0-1
|  | mtasSscRejectFailedServiceCodeCommand | FALSE | FALSE |  | This attribute specifies how a failed supplementary service code command, for the case when early media is not allowed (mtasSscPlayEarlyMedia == false), will be responded. If attribute is false (default value), the INVITE will be responded with 200 OK and a negative announcement will be played. If attribute is true, the INVITE will be responded with 3xx/4xx (REJECT) and no announcement will be played. |  | 0-1
ManagedElement[managedElementId=1],MtasFunction[applicationName=MtasFunction],MtasServices[mtasServices=0],MtasMmt[mtasMmt=0],MtasSSCodes[mtasSSCodes=0]
MtasSSCodes |  | mtasSSCodes | 0 | [] | mandatory | This attribute defines the primary key of MtasSSCodes and this section describes the MtasSSCodes attributes. |  | 1-1
|  | mtasSSCodesAdministrativeState | UNLOCKED | [LOCKED] |  | This attribute defines the current administrative state of the MtasSSCodes MO, and is used to activate or deactivate the SSC function. To activate the SSC service, perform the following step: Set the mtasSSCodesAdministrativeState attribute to 1 (Unlocked). |  | 0-1
|  | mtasSSCodesEraseWithDeact | RETAIN_DATA | [RETAIN_DATA] |  | This attribute defines if the supplementary information provided during the activation of the service, for example, new destination number for Communication Forwarding Unconditional (CFU), must be erased during the deactivation. The attribute is applicable to Communication Forwarding and Anonymous Communication Rejection functions, only. |  | 0-1
|  | mtasSSCodesMaxLenOfNdNum | 20 | [20] |  | This attribute defines the maximum length of the New Destination (ND) number, that is, the maximum number of characters that the ND can consist of. |  | 0-1
|  | mtasSSCodesPlayEarlyMedia | TRUE | FALSE |  | This attribute defines when we should play early media in the suplimentry services. |  | 0-1
|  | mtasSSCodesMrfpAnnouncements | LOCKED | [LOCKED] |  | This attribute defines if the announcements for supplementary service activation, deactivation and PIN modification are to be played from the MRFP. For service interrogation the announcements are always played from the MRFP. |  | 0-1
|  | mtasSSCodesComSyntInvIdPres | 1470ND | [] |  | This attribute defines the syntax for service code command for 'Dynamic ad hoc Presentation Identity' activation Presentation. It is an array of strings where each string represents one format of the command that is allowed to use for activation of the "Dynamic ad hoc Presentation Identity" service. The strings include symbols and values defined for service/access prefix, service codes (function codes), separator and command suffix, as well as type and position of supplementary information present in the command |  | 0-10
|  | mtasSSCodesComSyntDisIdPres | 141ND | [] |  | This attribute defines the syntax for service code command for "Dynamic ad hoc Presentation Identity" deactivation Restriction. It is an array of strings where each string represents one format of the command that is allowed to use for deactivation of the "Dynamic ad hoc Presentation Identity" service. The strings include symbols and values defined for service/access prefix, service codes (function codes), separator and command suffix, as well as type and position of supplementary information present in the command. |  | 0-10
Supplementary Service Codes
Supplementary Service Code parameters are listed in previous sections. The table below represents the description of the Supplementary Service Codes for current design.
| Service Type | Service Function | Service Code
| CLIR | Activated per call | 141ND
| CLIP | Activated per call | 1470ND
|  | String Name | Type Of Supplementary Information
|  | ND | (New) Destination number.
VoiceMail Services
ManagedElement[managedElementId=MTAS97],MtasFunction[applicationName=MtasFunction],MtasServices[mtasServices=0],MtasMmt[mtasMmt=0],MtasVoiceMail[mtasVoiceMail=0]
MtasVoiceMail |  | mtasVoiceMail | 0 |  | mandatory | This attribute defines the primary key of MtasVoiceMail and this section describes the MtasVoiceMail attributes. |  | 1-1
|  | mtasVoiceMailDepositServerAddress | sip:+447802091901@o2.co.uk;user=phone |  | mandatory | This attribute defines the default address of the Voice Mail server to deposit voice messages. |  | 1-1
|  | mtasVoiceMailRetrievalOnSelfCall | SELF_CALL_TO_VM_DISABLED | SELF_CALL_TO_VM_DISABLED |  | This attribute defines whether to enable/disable the Self Call to VoiceMail function. |  | 0-1
|  | mtasVoiceMailRetrievalServerAddress | sip:+447802091901@o2.co.uk;user=phone |  | mandatory | This attribute defines the default address of the Voice Mail server to retrieve voice messages. |  | 1-1
|  | mtasVoiceMailRetrievalDisplayName |  |  | mandatory | This attribute defines the display name parameter that Voice Mail Service adds in Voicemal calls in To header of 200 OK from Voicemail Retrieval Server towards the Served User's device. |  | 1-1